## Worksheet 1
Parameter | Description | Units
Icalc | Calculated current in NAIS | A
H | Instrument apparatus matrix of NAIS | A cm3
ϕ=(ϕ1,ϕ2,…ϕ25) | Lognormal distribution coefficients | cm−3
Ω^ | Lognormal probability density function
Ω± | Calculated singly charged (positive/negative) number distribution | cm−3
Ω0 | Calculated neutral number distribution | cm−3
Imeas | Measured current in NAIS (vector representing 25 channels) | A
t | Time in seconds; tend is the time at the end of the decay stage | s
j | Number of charges (i.e. charging state)
ωj^ | Assumed probability density function for charging state j
γj | The total number concentration of particles in a given charging state j | cm−3
ωj | Calculated number distribution at charging state j | cm−3
Zp | Electric mobility | cm2 V−1 s−1
q | Elementary charge constant | C
Cc | Cunningham's slip correction factor
dp | Particle diameter | nm
η | Particle viscosity | Pa s
k | Loss rate constant | s−1
kwall | Wall loss rate coefficient | s−1
Cwall | Wall loss rate proportionality factor | cm−1 s-1/2
kdil | Dilution loss rate coefficient | s−1
Dp | Particle diffusion coefficient | cm2 s−1
βj | Rate coefficient between an ion and a particle with charging state j | cm3 s−1
K | Coagulation coefficient between neutral particles | cm3 s−1
CS | Coagulation sink to neutral particles | cm−3 s−1
Lj | Total loss rate (wall loss, dilution loss, and coagulation sink to neutral particles) | cm−3 s−1
σˇj | Modified coulombic enhancement between an ion and a particle with charging state j
σj | Normalised σˇj
ωj, 0 | Number distribution at charging state j at start of decay stage | cm−3
ωj, ∞ | Instrument background number distribution at charging state j | cm−3