## Worksheet 1
Instrument | Parameters | Time resolution | Model (manufacturer)
Thermal desorption aerosol gaschromatography–mass spectrometrysystem | Organic molecular markers in PM2.5 | 2 h | TAG (Aerodyne Research Inc., USA)
Monitor for AeRosols and Gases in ambient Air | Inorganic water-soluble ions (NO3-, SO42-, Cl−, NH4+, Na+, Mg2+, Ca2+, and K+) in PM2.5 | 1 h | MARGA ADI 2080 (Applikon Analytical B.V., Switzerland)
Semi-continuous OC / EC analyzer | Organic carbon (OC) and elemental carbon (EC) in PM2.5 | 1 h | Model RT-4 (Sunset Laboratory, Inc., USA)
Online non-destructive X-rayfluorescence spectrometer (XRF) | 15 trace elements (K, Ca, V, Cr, Mn, Fe, Ni, Cu, Zn, As, Se, Ba, Pb, Si, and S) in PM2.5 | 1 h | Xact® 625i Ambient Continuous Multi-Metals Monitor (Sailbri Cooper, Inc., USA)
Online beta attenuation particulatemonitor | PM2.5 | 1 min | FH 62 C14 series (Thermo Fisher Scientific Inc., USA)
NOx monitor | NO and NO2 | 1 min | Model 42i (Thermo Fisher Scientific Inc., USA)
O3 monitor | O3 | 1 min | Model 49i (Thermo Fisher Scientific Inc., USA)
Online gas chromatography systems equipped with flame ionization detector (GC-FID) | C2 – C12 volatile organic compounds (VOCs) in gas phase | 30 min | airmoVOC C2–C6 no. 5250308 and airmoVOC C6–C12 no. 2260308 (Chromatotec, Val-de-Virvée, France)
Aerosol mass spectrometer | Organics in PM1 | 1 min | AMS (Aerodyne Research Inc., USA)