## Worksheet 1
Description |  | Value
Per pixel | Quality flag TROPOMI (land). | ≥0.7
| Quality flag TROPOMI (water). | =0.7
Per transect | Misalignment between plume and wind direction.
| Minimum pixel coverage. | >70 %
Per plume | Downwind coverage in a 0.3∘ × 0.8∘ box. | >60 %
| Effective wind speed. | >2 m s−1
Maximum concentration outside the plume.
| Number of transects used for the estimate. | >3
Fraction estimate transect 8–20 to transect 3–7. High emission estimates
of the far away lines tend to indicate interference of different sources.
Second derivative of spline scaled to 1∘ pixel size. This represents
the dimensionless curvature of the fitted spline.
Mismatch between the first transect and the starting pixel of the plume.
Fire emission from Global Fire Assimilation System (GFAS)
database, .