## Worksheet 1
Feature name | Category | FIR | Value range | Description
CNN_score | Plume-like morphology | 1 | [0.5, 1] | Prediction score assigned by the CNN
valid_pixels | Quality of the scene | 7 | [0.2, 1] | Fraction of valid pixels in the scene, N/(32×32)
count_mask_high | Plume mask |  | [1, > | Number of pixels in the high-confidence plume mask
sum_mask_high | Plume mask |  | [1, > | Sum of enhancement of the pixels in the high-confidence plume mask
stdev | XCH4 statistical distribution |  | [0, > | Standard deviation of the XCH4 value of all pixels in the scene
skew | XCH4 statistical distribution |  | −2, > | Skewness of the XCH4 value of all pixels in the scene
kurtosis | XCH4 statistical distribution |  | [1, > | Kurtosis of the XCH4 value of all pixels in the scene
IME | Magnitude of plume |  | [0, > | (kg), integrated mass enhancement (Sect. 2.5.1)
L | Magnitude of plume |  | [0, > | (m), plume length (Sect. 2.5.1)
U_10 | wind |  | [0, ∼8] | (m s−1), 10 m wind speed, obtained from ERA5, present in L2 data product
cba_sum | Clouds |  | [0, > | Sum product of a 3×3 kernel multiplying enhancements of the high-confidence plume mask with cloud fraction
cba_count | Clouds |  | [0, > | Number of pixels in the high-confidence plume mask close to cloudy pixels based on 3×3 kernel
angle_PCA_mean_wind _plume_mask_weighted | Wind | 8 | [0, 90] | (∘), angle between principle axis of the plume mask and mean wind vector (Sect. 2.3)
exp_var_ratio _pca_weighted | Plume elongation |  | [0, > | Ratio between the variance along the primary and secondary axis
albedo_rvalue_bg | Correlation XCH4 and supporting data |  | [−1, 1] | Pearson r value between XCH4 and albedo for the full scene
albedo_rvalue_dil_1 | Correlation XCH4 and supporting data | 3 | [−1, 1] | Pearson r value between XCH4 and albedo for pixels within one dilation around the low- confidence mask
aero_rvalue_bg | Correlation XCH4 and supporting data |  | [−1, 1] | Pearson r value between XCH4 and AOT for the full scene
aero_rvalue_dil_1 | Correlation XCH4 and supporting data |  | [−1, 1] | Pearson r value between XCH4 and AOT for pixels within one dilation around the low- confidence mask
surf_pres_rvalue_bg | Correlation XCH4 and supporting data |  | [−1, 1] | Pearson r value between XCH4 and surface pressure for the full scene
surf_pres_rvalue_dil_1 | Correlation XCH4 and supporting data |  | [−1, 1] | Pearson r value between XCH4 and surface pressure for pixels within one dilation around the low-confidence mask
chi2_rvalue_bg | Correlation XCH4 and supporting data | 5 | [−1, 1] | Pearson r value between XCH4 and χ2 for the full scene
chi2_rvalue_dil_1 | Correlation XCH4 and supporting data | 0 | [−1, 1] | Pearson r value between XCH4 and χ2 for pixels within one dilation around the low- confidence mask
cloud_angle_high | Clouds |  | [0, 90] | Angle of the principle axis of the high- confidence plume mask with the principle axis of a cloud
cloud_angle_low | Clouds |  | [0, 90] | Angle of the principle axis of the low-confidence plume mask with the principle axis of a cloud
coast_angle | Surface conditions |  | [0, 90] | Angle of the principle axis of the high- confidence plume mask with a coast
avg_chi2_mask_high | Supporting data | 4 | [0, > | Average χ2 value of the pixels within the high-confidence plume mask
avg_chi2_mask_low | Supporting data |  | [0, > | Average χ2 value of the pixels within the low-confidence plume mask
avg_albedo_mask_high | Supporting data |  | [0, 1] | Average albedo value of the pixels within the high-confidence plume mask
avg_albedo_mask_low | Supporting data |  | [0, 1] | Average albedo value of the pixels within the low-confidence plume mask
avg_aot_mask_high | Supporting data |  | [0, 1] | Average AOT value of the pixels within the high-confidence plume mask
avg_aot_mask_low | Supporting data |  | [0, 1] | Average AOT value of the pixels within the low-confidence plume mask
avg_QA_mask_high | Supporting data | 2 | [0.4, 1] | Average QA value of the pixels within the high-confidence plume mask
avg_QA_mask_low | Supporting data | 9 | [0.4, 1] | Average QA value of the pixels within the low-confidence plume mask
std_bg_xch4_high | Background homogeneity |  | [0, > | Standard deviation of the XCH4 values of pixels outside of the high-confidence plume mask, similar to the pixel precision of Varon2021
std_bg_xch4_low | Background homogeneity |  | [0, > | Standard deviation of the XCH4 values of pixels outside of the low-confidence plume mask, similar to the pixel precision of Varon2021
avg_enh_plumemask _high_above_bg | Magnitude of plume |  | [0, > | Average enhancement above the background of the pixels within the high-confidence plume mask
avg_enh_plumemask _low_above_bg | Magnitude of plume |  | [0, > | Average enhancement above the background of the pixels within the low-confidence plume mask
max_enh_plumemask _high_above_bg | Magnitude of plume | 6 | [0, > | Maximum enhancement above the background of the pixels within the high-confidence plume mask
frac_land_pixels_high | Surface conditions |  | [0, 1] | Fraction of pixels with surface classification “land” in the high-confidence plume mask
frac_landwater _pixels_high | Surface conditions |  | [0, 1] | Fraction of pixels with surface classification “land + water” in the high-confidence plume mask
frac_coast _pixels_high | Surface conditions |  | [0, 1] | Fraction of pixels with surface classification “coast” in the high-confidence plume mask