## Worksheet 1
Symbol | Description | Value and units
A | Number density of the breakable asperities in the region of contact | –
cw | Specific heat capacity of liquid water | 4200 J kg−1 K−1
C | Asperity fragility coefficient | –
Da | Diameter of aerosol particle | m
Dd | Diameter of drop in mode 2 | m
Da,m | Median aerosol particle diameter of mode | m
Di,m | Median aerosol particle diameter of modes A, B, or C | nm
Ds | Diameter of the smaller colliding particle in ice–ice collisional breakup | m
DE | Dimensionless energy | –
DEcrit | Critical value of dimensionless energy for onset of splashing | 0.2 (unless otherwise stated)
f | Mass fraction of a drop frozen by the end of stage 1 freezing | –
fRS | Function of rime splintering | –
F | Interpolation function for the onset of fragmentation | –
K0(CB) | Collisional kinetic energy at impact | J
Lf | Specific latent heat of freezing | 3.3×105 J kg−1
mr | Mass of rime | kg
m1, m2 | Mass of colliding ice particles | kg
md | Mass of drop in mode 2 | kg
mi | Mass of ice particle in mode 2 | kg
N | Number density of aerosol particles | kg−1
NCB | Number of ice particles due to ice–ice collisional breakup | –
Ni | Total number density of aerosol particles of modes A, B or C | cm−3
NM1T | Total number of ice particles due to mode 1 | –
NM1L | Total number of large ice particles due to mode 1 | –
NM2 | Number of ice particles per drop accreted due to mode 2 | –
NRS | Number of ice particles due to rime splintering | –
NT | Total number of aerosol particles of mode | kg−1
RFL | Rime fraction of the larger colliding particle | –
RFS | Rime fraction of the smaller colliding particle | –
t | Time | s
T | Freezing temperature of water drop | ∘C
T0 | Value of T at maximum of Lorentzian function for Eq. (5) | ∘C
TB0 | Value of T at maximum of Lorentzian function for Eq. (6) | ∘C
v1, v2 | Fall speed of colliding ice particles | m s−1
vd | Fall speed of drop in mode 2 | m s−1
vi | Fall speed of ice particle in mode 2 | m s−1
w | Updraft speed | m s−1
α | Equivalent spherical surface area of the smaller colliding particle | m2
β | Parameter in Eq. (5) | K−1
βB | Parameter in Eq. (6) | K−1
γ | Parameter related to riming intensity | –
γl | Surface tension of liquid water | 0.073 J m−2
ζ | Intensity of Lorentzian function in Eq. (5) | –
ζB | Intensity of Lorentzian function in Eq. (6) | –
η | Half-width of Lorentzian function in Eq. (5) | ∘C
ηB | Half-width of Lorentzian function in Eq. (6) | ∘C
κ | Hygroscopicity parameter | 0.61
ρL | Density of the larger colliding particle | kg m−3
σg | Standard geometric deviation of the logarithmic distribution | –
σi | Standard geometric deviation of the logarithmic distribution of modes A, B, or C | –
Φ | Probability of any drop in the mode 2 splash containing ice | 0.3 (unless otherwise stated)
Φs | Aspect ratio of the smaller colliding particle | –
Ω | Interpolating function for the onset of fragmentation | –