## Worksheet 1
Details
Boundary conditions | NARR
Domain size | 800 km × 800 km × 24 km
Time step | 12
Horizontal grid spacing | 4 km (200 points × 200 points)
Vertical levels | 60 (stretched)
Microphysics scheme | Morrison double-moment scheme
Boundary layer scheme | MYJ
Radiation scheme (LW and SW) | RRTMG
Land surface scheme | Noah-MP
Emission inventory | US EPA NEI 2014 version 2
Chemical boundary | updated every 6 h with CAM-chem data
Dry deposition of gas species | turned off
have_bcs_chem | gets lateral boundary data from wrfbdy
Photolysis | Madronich TUV photolysis (phot_opt=1 in RACM and phot_opt=4 in MOZART)