## Worksheet 1
Parameter/variable | Instruments/methods | Sampling
frequency
Aerosol number concentration (> 3 nm) | Condensation particle counter (CPC, TSI-3756) | 1 Hz
Aerosol number concentration (> 10 nm) | Condensation particle counter (CPC, TSI-3772) | 1 Hz
Number concentration of non-volatile particles (> 10 nm) | Condensation particle counter (CPC, TSI-3772)downstream of a thermodenuder | 1 Hz
Aerosol size distribution (10–600 nm) | Fast integrated mobility spectrometer (FIMS) | 1 Hz
Aerosol size distribution (100–3000 nm) | Laser aerosol spectrometer (LAS, TSI-3340) | 1 Hz
Cloud droplet size distribution (2–50 µm) | Fast cloud droplet probe (FCDP, SPEC Inc.) | 1 Hz
Ozone mixing ratio | Dual cell broadband UV absorption spectrometry(2B Technologies, Model 205) | 0.4 Hz
CO and methane mixing ratio (dry mass fraction) | Near-IR cavity ring-down absorption spectroscopy(Picarro Inc., G2401-M) | 0.4 Hz
Relative humidity with respect to water (RH) | Diode laser hygrometer (DLH, NASA LangleyResearch Center) | 1 Hz
Upwelling and downwelling shortwave irradiance | Solar spectral flux spectrometer (SSFR) | 1 Hz
Latitude/longitude/GPS altitude | Litton 251 | 1 Hz
Air temperature | Rosemont 102 Fast | 1 Hz