## Worksheet 1
| PALMS | ALABAMA | miniSPLAT | LAAPTOF (AeroMegt, Germany) | ATOFMS (TSI 3800-100, USA)
Affiliation | MIT | MPIC | PNNL | UoM | ETH
Inlet | ADL | ADL | ADL | ADL | ADL
Flow rate (cm3 min−1) | 400 | 80 | 100 | 100 | 100
Detection and sizing | One Nd : YAG laser, two beams (532 nm; 50 mW; beam width: first 200 µm, second 100 µm) | One laser diode, two beams (405 nm; 50 mW; beam width: 190 µm) | Two Nd : YAG lasers (532 nm; 300 mW; beam width: 330 µm) | Two laser diodes (405 nm; 40 mW; beam width: >50 µm) | Two laser diodes (405 nm; 95 mW; beam width: ∼0.5 mm)
LDI | One step, ArF excimer laser (193 nm; 3–5 mJ per pulse; pulse duration: 4 ns; beam width: 150 µm at focal spot; beam direction: perpendicular to particle beam) | One step, Nd : YAG laser (266 nm, 3–4 mJ per pulse; pulse duration: 5.2 ns; beam width: 250 µm; beam direction: facing particle beam) | One step, ArF excimer laser (193 nm; 0.5–2 mJ per pulse; pulse duration: 8 ns; beam focal spot: 550 µm×750 µm; laser beam direction: sideways to the particle beam) | One step, ArF excimer laser (193 nm; 4 mJ per pulse; pulse duration: 6–8 ns; beam width: 300 µm; beam direction: facing particle beam) | One step, Nd : YAG laser (266 nm; max 5 mJ per pulse but 1.1–1.2 mJ per pulse in FIN-01; pulse duration: 5 ns; beam width: 2.4 mm; beam direction: perpendicular to particle beam)
Distances | Inlet exit–first laser's focal point: 55 mm; first–second lasers: 34 mm; second–third lasers: 100 µm | 90.5 mm, 70 mm, NA | NA, 109 mm, NA | NA, 113 mm, NA | NA, 60 mm, 120 mm
MS | Unipolar ToF (switchable polarity) | Bipolar ToF | Bipolar ToF | Bipolar ToF | Bipolar ToF
Size range | 200 nm–3 µm dva | 200 nm–1 µm dva | 50 nm–1.4 µm dm | 200 nm–3 µm dva | 100 nm–3 µm dva
DE for PSL | min: 0.1 % (150 nm); max: 10 % (300 nm–1 µm dva) | 0.3 % (200 nm); 86 % (400 nm) | ∼0.02 % (50 nm dm)b; ∼100 % (125–600 nm dm) | max: 1 % at 600 nm (UoM LAAPTOF) | 0.5 % (90 nm); 47.4 % (290 nm)
HR for PSL | ∼95 % (no obvious size dependence and not limited to spherical particles, e.g., PSL) | min: ∼1 % (200 nm); max: ∼75 % (400 nm) | ∼100 %b (125–600 nm) | max: ∼70 % (UoM LAAPTOF) | ∼57 % (90 nm); ∼93 % (290 nm)
Mass resolution | ∼200 (max) | Between 100 and 600, ∼400 for m/z 200 | NA | >600 at m/z 184 | ∼500 for m/z 1 to 800
Classification method | Hierarchical cluster algorithm and target-oriented particle typing | Fuzzy C-means clustering | K-means clustering | Fuzzy C-means clustering | ART-2a algorithm; other classification methods are available as part of, e.g., FATES
Referencesa | Cziczo et al., 2006 | Brands et al., 2011; Schmidt et al., 2017 | b Zelenyuk et al., 2015 | Gemayel et al., 2016; Marsden et al., 2016; Shen et al., 2018 | Prather et al., 1994; Gard et al., 1997; Su et al., 2004