## Worksheet 1
Parameter | Value
Wavelength | 1.5 µm
Pulse energy | 130 µJ
Pulse repletion frequency | 10 kHz
Diameter of the telescope | 100 mm
Radial spatial resolution | 30 m
Azimuth scanning range | 0–360°
Zenith angle | 70°
Sample rate of ADC | 500 MS s−1