## Worksheet 1
Indicators | Description
2D
BCR | The building cover ratio represents the proportion of the roofs of the buildings to that of the buffer zone.
NEAR | This is the mean distance between adjacent buildings. A lower value of this metric indicates a higher density of buildings.
NP | The number of building patches indicates the degree of fragmentation of buildings within a given area.
SPLIT | The splitting index represents the degree of separation of landscape segmentation. The greater the value, the more fragmented the landscape.
AI | The aggregation index represents the connectivity between patches of each type of landscape. The smaller the value, the more discrete the landscape.
L / W | The length / width ratio of buildings is a metric that represents the shape characteristics of buildings.
3D
H | The height of buildings represents the average height of all buildings in the buffer zone.
H-max | This is the maximum height of buildings in the buffer zone.
H-SD | This is the standard deviation of building height in the buffer zone.
FAR | The floor area ratio represents the ratio of the sum of the gross floor area to the total buffer zone. The higher the FAR, the greater the amount of building floor area per unit of land area.
CI | The cubic index represents the ratio of the building volume to the total study volume. It indicates a higher degree of built-up density or spatial occupation within the buffer zone when the value is larger.
SVF | The sky view factor represents the ratio of radiation received by a planar surface from the sky to that received from the entire hemispheric radiating environment. It ranges from 0 to 1, with 0 indicating complete obstruction and 1 indicating complete exposure.