## Worksheet 1
Specification | PAO | Comments
Ozonesonde type | SPC, model 6A
Radiosonde type | Vaisala RS92-SGP and RS41-SGP | change in October 2017
Sensing solution type | 1.0 % KI, full buffer
Cathode solution volume | 3 mL
Background current | all recorded | Ib2 used for correction
Temperature pump location | internal | in Teflon block of pump
Pump flow measurement | bubble flow meter
Source of zero ozone | Vaisala chemical destruction filter or self-built charcoal/desiccant filter | dry storage ensured
Laboratory conditions | pressure, temperature and relative humidity recorded | air-conditioned and dehumidified laboratory space
Software data reduction | retrieval with commercial Vaisala software package | own calculations from raw cell current used in post-processing and data analysis
Corrections applied for
Background current | yes | pressure-dependent, see Sect. 2.1
Pump efficiency | yes | according to
Humidity effect on flow rate | no | contribution was found to be −1 % to −2 % or −1 ppb in the free troposphere
Total column ozone | no