## Worksheet 1
Measurement | Instrument and manufacturer | Operating conditions
|  | Time resolution | Configuration
Village (main) station
Particle number | Mobility particle size spectrometer | 5 min | Sheath air : aerosol flow ratio: 5:1 L min−1
size distribution | (MPSS), TROPOS ref. no. 1 |  | Radioactive source: 85Kr
(particles cm−3) | (Hauke-type medium DMA) |  | Mobility diameter range: 10–800 nm
| with a TSI CPC (condensation |  | Inlet: PM2.5
particle counter) model 3772
Aerosol light absorption | Aethalometer, model AE33, | 1 min | Airflow rate: 5 L min−1
(Mm−1) | Aerosol Magee Scientific |  | Filter tape: M8060
CM8060= 1.39,
harmonization factor = 1.9
λ: 370, 470, 520, 590, 660, 880, and 950 nm
Inlet: PM2.5
PM10 mass | High-volume PM sampler, | 12 h | Airflow rate: 500 L min−1
concentration | model DHA-80, Digitel
(µg m−3)
Total carbon mass | Total carbon analyzer, | 1 h | Airflow rate:
concentration | model TCA08, |  | 16.7 L min−1 (sample airflow),
(µg m−3) | Aerosol Magee Scientific |  | 0.5 L min−1 (analytic airflow)
Inlet: PM2.5
Temperature (°C), relative | Meteorological sensor, | 1 min | –
humidity (%), atmospheric | TPR 159, AMES
pressure (mbar)
Tabor (background) station
Particle number | Mobility particle size spectrometer | 5 min | Sheath air : aerosol flow ratio: 4.1:1 L min−1
size distribution | TSI Inc. (DMA model 3081) with |  | Radioactive source: X-ray
(particles cm−3) | a TSI CPC model 3785 |  | Mobility diameter range: 10–600 nm
Inlet: PM2.5
Aerosol light absorption | Aethalometer, model AE33, | 1 min | Airflow rate: 5 L min
(Mm−1) | Aerosol Magee Scientific |  | Filter tape: M8060
CM8060= 1.39,
harmonization factor = 1.9
λ: 370, 470, 520, 590, 660, 880, and 950 nm
Inlet: PM2.5
Temperature (°C), relative | Meteorological sensor, | 1 min | –
humidity (%), atmospheric | TPR 159, AMES
pressure (mbar)