## Worksheet 1
| Exp no. 1 | Exp no. 2 | Exp no. 3 | Exp no. 4 | Exp no. 5
Type of cycle (part of the cycle) | Cold urban 1 | Cold urban 2 | Cold urban 3 | Hot urban | Motorway
| (first 5 min) | (whole cycle) | (first 5 min) | (whole cycle) | (whole cycle)
Total fresh VOC concentration (ppb) after filling the chamber (before any dilution in chamber) | 3414 | 4238 | 4186 | 125 | 89
Initial NOx (ppb) (before any dilution in chamber) | 2153 | 2600 | 2158 | 550 | 212
VOC (ppbC) / NOx (ppb) | 10.1 | 10.3 | 12.4 | 1.4 | 2.8
Dilution ratio of fresh VOCs (inside chamber) | 1 | 3.2 | 5.1 | 1 | 2.3
Partial dilution ratio (emissions to initial fresh VOCs into chamber) | 99 | 26 | 79 | 45 | 64
Total dilution ratio (emissions to fresh VOCs after chamber dilution) | 99 | 83 | 403 | 45 | 148
SOA production factor (µg km−1) until the moment of CHARON sample | 2.4 × 104 | 2.1 × 103 | 1.9 × 104 | 1 × 103 | 0.2 × 103
Average OH concentration (molec. cm−3) during the semi-volatile organic compound (SVOC) identification sample (Table 3) and CHARON sampling (Table 4) | 6.6 × 105 | 9.3 × 105 | 1.0 × 106 | 2.3 × 106 | 1.8 × 106
OH exposure (molec. cm−3 s) during the SVOC identification sample (Table 3) and CHARON sampling (Table 4) | 6.2 × 109 | 5.2 × 109 | 8.2 × 109 | 1.6 × 1010 | 1.0 × 1010
OH exposure (days) during the SVOC identification sample (Table 3) and CHARON sampling (Table 4)∗ | 0.1 | 0.08 | 0.13 | 0.25 | 0.16
Temperature (°C) (during CHARON sampling) | 25.8 | 22.8 | 25.5 | 22.1 | 24.5
RH (%) (during CHARON sampling) | 46.5 | 53.5 | 40 | 55.4 | 39.7