## Worksheet 1
Target variable
Short name | Description (unit) | Data source
Plume | Daily plume injection fractions | MISR Plume Height Project 2 (1.1 km for blue band,
injection | above the PBL (%)* | 275 m for red band; daily);
fractions |  | MERRA-2 (0.5° latitude × 0.625° longitude, 1 h)
Predictors
Short name | Description (unit) | Data source (spatial and temporal resolution)
LANDUSE | Land use classification (unitless) | MODIS Land Cover Climate Modeling Grid version 6 (MCD12C1)
(0.05° latitude × 0.05° longitude, yearly)
PBLH | Daily mean PBL height (m) | MERRA-2 (0.5° latitude × 0.625° longitude, 1 h)
T2 | Daily mean air temperature at 2 m (K) | MERRA-2 (0.5° latitude × 0.625° longitude, 1 h)
RH | Daily mean surface relative humidity (%) | MERRA-2 (0.5° latitude × 0.625° longitude, 3 h)
U10 | Daily mean U wind at 10 m (m s−1) | MERRA-2 (0.5° latitude × 0.625° longitude, 1 h)
V10 | Daily mean V wind at 10 m (m s−1) | MERRA-2 (0.5° latitude × 0.625° longitude, 1 h)
PRECIP | Daily total precipitation | MERRA-2 (0.5° latitude × 0.625° longitude, 1 h)
(kg m−2 s−1)
EMIS | Daily mean OC biomass burning | GFED 4.1s (0.25° latitude × 0.25° longitude, daily)
emissions (kg m−2 s−1)
LON | Longitude of the biomass burning | GFED 4.1s (0.25° latitude × 0.25° longitude, daily)
emission grid cell (degree)
LAT | Latitude of the biomass burning | GFED 4.1s (0.25° latitude × 0.25° longitude, daily)
emission grid cell (degree)
FRP | Maximum fire radiative power within | MODIS/Terra Thermal Anomalies/Fire 5-Min L2 Swath 1km V061
| the plume (MW) | (MOD14) (2030 km along swath × 2300 km across swath, 5 min)