## Worksheet 1
Term | Source of uncertainty | How this can be estimated | Error correlation structures (spectral and temporal dimension)
V(λ,t) | Noise | From statistics on the triplets. Note that a standard deviation of just 3 measurements is not fully reliable; therefore typical values should be obtained, averaging across similar scenarios. | Fully random from observation to observation and between wavelengths
FT(λ) | Uncertainty associated with coefficients c1,λi,c2,λi | From the temperature tests of the instrument. Uncertainty associated with these is calculated from the difference between two corrections. | The same coefficients are used for all corrections at all times (not just during a Langley but also from night to night). Therefore, although there may be a different specific error from one observation to another, as the error itself depends on temperature, because this is predictable, the errors are considered fully correlated across time. They are spectrally independent (each wavelength is treated separately).
FT(λ) | Uncertainty associated with instantaneous temperature T | Assumed negligible | n/a
Kdist | Distances | Assumed negligible | n/a
A(tref,λ)A(t,λ) | Model correction uncertainty during Langley | From the difference between the penultimate and last iterations | Assumed fully correlated across all observations and all nights
0 | Assumption of instrument linearity (assumptions of aerosol stability are considered below) | Assumed negligible from linearity tests | n/a