## Worksheet 1
GEMS system attributes | Spectral range | 300–500 nm
Spectral resolution
Wavelength sampling
| Signal-to-noise ratio | > 720 at 320 nm > 1500 at 430 nm
| Field of regard (FOR) | ≥5000 (N/S) km × 5000 (E/W) km (5° S–45° N, 75–145° E)
Spatial resolution (at Seoul)
| Duty cycle | ∼8 times per day
| Imaging time | ≤30 min
Radiance fitting parameters | Fitting window (calibration window) | 329.3–358.6 nm (326.3–361.0 nm)
| Reference | 3 d mean measured radiances from easternmost swaths (120–150° E) under the clear-sky condition (cloud radiance fraction
| Solar reference spectrum | Chance and Kurucz (2010)
| Absorption cross-sections | HCHO at 300 K (Chance and Orphal, 2011) O3 at 223 and 243 K (Serdyuchenko et al., 2014) NO2 at 220 K (Vandaele et al., 1998) BrO at 228 K (Wilmouth et al., 1999) O4 at 293 K (Finkenzeller and Volkamer, 2022)
| Ring effect | Chance and Kurucz (2010)
| Common mode | Online common mode from easternmost swaths (120–150° E) for a day
| Scaling and baseline polynomials | Third order
AMF lookup-table parameters | Longitude (°) (n= 33) | 70 to 150 with a 2.5 grid
| Latitude (°) (n= 30) | −4 to 54 with a 2.0 grid
| Solar zenith angle (°) (n= 9) | 0, 10, 20, 30, 40, 50, 60, 70, 80
| Viewing zenith angle (°) (n= 9) | 0, 10, 20, 30, 40, 50, 60, 70, 80
| Relative azimuth angle (°) (n= 3) | 0, 90, 180
| Cloud top pressure (hPa) (n= 7) | 900, 800, 700, 600, 500, 300, 100
| Surface albedo (n= 8) | 0, 0.1, 0.2, 0.3, 0.4, 0.6, 0.8, 1.0