## Worksheet 1
Order | Items | Technical specifications
1 | Radar system | Coherent, pulsed Doppler; solid-state transmitter; and pulse compression
2 | Radar frequency | 35 GHz ± 200 MHz (Ka band)
3 | Antenna aperture | ≥ 1.6 m
4 | Horizontal and vertical beam width | 0.4 and 0.4° beam width
5 | Antenna gain | 53 dB
6 | Pulse repeat frequency | 8000 Hz
7 | Peak power | ≥ 20 W
8 | Parameters detected Detection capability | Z, Vr, σv and Doppler spectrum ≤ −35 dBz at 5 km
9 | Range of detection | Height: 0.15 to 15 km Reflectivity factor: −45 to +30 dBz Radial velocity: −15 to 15 m s−1 Spectral width: 0 to 15 m s−1
10 | Spatial and temporal resolutions | Temporal resolution: 5 s Height resolution: 30 m
11 | Pulse width | 1, 5 and 20 µs