## Worksheet 1
Order | Items | Technical specifications
1 | Range of detection | 0–10 km
2 | Height resolution | ≤ 25 m (0–500 m)
≤ 50 m (500–2000 m)
≤ 250 m (2–10 km)
3 | Layering | ≥ 83 layers
4 | Channel frequency | K band: 22–31 GHz
V band: 51–59 GHz
5 | Number of channels | Number of water vapor channels: 12 Number of temperature channels: 14 Number of infrared channels: 1
6 | Absolute brightness temperature accuracy | ≤ 1.0 K
7 | RMSE of temperature profile | ≤ 1.8 K, range > 2 km
≤ 1.0 K, range ≤ 2 km
8 | RMSE of relative humidity | ≤ 15 %
9 | RMSE of Vint vapor | ≤ 4 mm