## Worksheet 1
|  | BeCOOL | CALIOP
Wavelength |  | 802 nm | 532 nm∗
Pulse repetition rate |  | 4700 Hz | 20 Hz
Pulse energy |  | 10 µJ | 110 mJ
Depolarization channel |  | no | yes
Altitude |  | 20 km | 700 km
Ground speed |  | 0 to 25 m s−1 (mean of 7 m s−1) | 8 km s−1
Horizontal resolution Level 1 |  | 0 to 1.5 km (mean of 420 m) | 333 m
| number of lidar shots | ∼3×105 | 1
| temporal resolution | 1 min | 5 ms
Horizontal resolution Level 2 |  | 0 to 15 km (mean of 4.2 km) | 5 km
| number of lidar shots | ∼3×106 | 15
| temporal resolution | 10 min | 0.7 s
Vertical sampling |  | 15 m | 30 m below 8.2 km a.s.l.
60 m above 8.2 km a.s.l.
Laser beam divergence |  | 667 µrad | 100 µrad
Diameter of the illuminated spot
| 17 km a.s.l. | 2 m | 70 m
| surface | 14 m | 70 m