## Worksheet 1
| Engine | Humidity | Radiative | Contrail | Global annual
| assignment | correction | heating | overlapping | mean contrail net
|  |  | effects | effects | RF (mW m−2)
Baseline simulations (2019–2021)
2019 | Cirium | Eqs. (1)–(4) | ✓ | × | 62.1
2020 | Cirium | Eqs. (1)–(4) | ✓ | × | 27.3
2021 | Cirium | Eqs. (1)–(4) | ✓ | × | 31.7
Sensitivity: Humidity correction (2019)
No humidity correction | Cirium | n/a | ✓ | × | 34.8
Constant humidity correction | Cirium | Eq. (S5), RHic = 0.95 | ✓ | × | 64.5
Sensitivity: aircraft performance and emissions (2019)
Default aircraft–engine assignment | BADA default | Eqs. (1)–(4) | ✓ | × | 73.1
Constant nvPM EIn (1015 kg−1) | n/a | Eqs. (1)–(4) | ✓ | × | 74.8
Constant nvPM EIn (1014 kg−1) | n/a | Eqs. (1)–(4) | ✓ | × | 13.7
Sensitivity: contrail model parameters (2019)
No radiative heating effects | Cirium | Eqs. (1)–(4) | × | × | 66.8
Contrail–contrail overlapping | Cirium | Eqs. (1)–(4) | ✓ | ✓ | 59.1