## Worksheet 1
Parameter | Description | Range
H | Plume height above summit | [9,17] km
DFAF | Distal fine ash fraction | [0.5,20] %
MERF | Uncertain factor for mass eruption rate (MER) | [13,3]
ρ | Ash density | [1350,2500] kg m−3
L | Eruption duration | [9,15] h
σu | Standard deviation of horizontal velocity for free-tropospheric turbulence | [0.0025,2.71] m s−1
σw | Standard deviation of vertical velocity for free-tropospheric turbulence | [0.001,1] m s−1
τu | Horizontal Lagrangian timescale for free-tropospheric turbulence | [100,900] s
τw | Vertical Lagrangian timescale for free-tropospheric turbulence | [3313,300] s
mσU | Standard deviation of horizontal velocity for unresolved mesoscale motions | [0.27,1.74] m s−1