## Worksheet 1
Pollutant | Methods | Emissions index and remarks | % of all | % of total | Ref.
|  |  | flights | flight
distance
CO2 | Constant | 3.159 kg kg−1 | 100 % | 100 % | (1)
H2O |  | 1.237 kg kg−1 |  |  | (1)
OC |  | 20 mg kg−1 |  |  | (2)
SO2 |  | 1.2 g kg−1, 98 % conversion efficiency of SOX to SO2 |  |  | (3)
SVI |  | 0.024 g kg−1, 2 % conversion efficiency of SOX to SVI |  |  | (1), (2)
NOX | 1. FFM2 | For engines where gaseous emissions are in the EDB, | 72.7 % | 93.6 % | (4)
| 2. Constant | 15.14 g kg−1 otherwise. | 27.3 % | 6.4 % | (3)
CO | 1. FFM2 | For engines where gaseous emissions are in the EDB, | 72.7 % | 93.6 % | (4)
| 2. Constant | 3.61 g kg−1 otherwise. | 27.3 % | 6.4 % | (3)
HC | 1. FFM2 | For engines where gaseous emissions are in the EDB, | 72.7 % | 93.6 % | (4)
| 2. Constant | 0.520 g kg−1 otherwise. | 27.3 % | 6.4 % | (3)
nvPM mass | 1. T4/T2 method | For engines where nvPM emissions are in the EDB. | 63.3 % | 82.4 % | (5)
| 2. FOX and ImFOX | For engines that are covered in the EDB, | 9.4 % | 11.2 % | (6), (7)
| 3. Constant | 0.088 g kg−1 otherwise. | 27.3 % | 6.4 % | (6)
nvPM number | 1. T4/T2 method | For engines where nvPM emissions is in the EDB. | 63.3 % | 82.4 % | (5)
| 2. FA model | For engines that are covered in the EDB, assume the emissions profile of singular annular combustors, | 9.4 % | 11.2 % | (8)
| 3. Constant | 1015 kg−1 otherwise. | 27.3 % | 6.4 % | (8), (9)