## Worksheet 1
Symbol (units) | Parameter | Uncertainty [%] | Reference
ν | Resonant line frequency | 2×10-7–5×10-4 | 22–183 GHz:
(kHz) |  |  | Other lines: HITRAN database
S | Resonant line intensity | 1–2 | (Table 10)
(Hz cm2)
ns | Resonant line intensity | 0.5 | and references therein
(unitless) | temperature-dependence exponent
Elow | Resonant line lower-state energy | ∼10-7 | and references therein
(cm−1)
γa | Resonant line air broadening | 0.43–5 | (Table 10)
(GHz bar−1)
γw | Resonant line water broadening | 0.15–2.54 | (Table 10)
(GHz bar−1)
na | Resonant line air-broadening | 0.93–14.06 | and references therein
(unitless) | temperature-dependence exponent |  | (Table 10)
nw | Resonant line water-broadening | 9.46–41.67 | and references therein
(unitless) | temperature-dependence exponent |  | (Table 10)
δa | Resonant line air shifting | 7.12–38.01 | (Table 10)
(GHz bar−1)
δw | Resonant line water shifting | 0.04–13.02 | (Table 10)
(GHz bar−1)
Cf | Foreign-broadened continuum | 9.01 % | (Table 11)
(km-1mb-2GHz-2)
Cs | Self-broadened continuum | 22.78 % | (Table 11)
(km-1mb-2GHz-2)
ncf | Foreign-broadened continuum | 13.33 % | (Table 11)
(unitless) | temperature-dependence exponent
ncs | Self-broadened continuum | 4 % | (Table 11)
(unitless) | temperature-dependence exponent