## Worksheet 1
Minerals | Density (kg m−3) | Importance
1. Hematite (int.) | 2570 | It is the strongest visible absorber. It is internally mixed with clay minerals when its mass fraction at emission
2. Hematite (ext.) | 4770∗ | It is externally mixed for the part of emitted mass fraction > 5 %.
Three clay minerals: 3. Illite 4. Smectite 5. Kaolinite Clay in BM-RT | 2570 2570 2630 2590 | They are the most abundant mineral components in clay-sized (diameter
6. Calcite | 2710 | It is important for chemistry (e.g., heterogeneous reaction with acidic gases and formation of sulfate and nitrates on the surface of dust particles, as well as cloud droplet pH).
7. Feldspar | 2680 | A fraction of feldspar (K-feldspar) is important for ice nucleation.
8. Quartz | 2670 | It is the most abundant mineral component in silt-sized (diameter: 2–63 µm) minerals. It is important for LW absorption and ice nucleation.
9. Gypsum | 2308 | It possibly has an impact on chemistry, but the impact is likely unimportant given the low abundance globally.