## Worksheet 1
Name | Description
Cloud mask | Combines multiple sources of cloud data to provide a high-resolution temporal (30 s) vertical profile of cloud type, including shallow, congestus, and deep. Cloud frequency profile is also calculated as the cloud counting fraction over 12 min.
S-band radar | Volume data of reflectivity and derived precipitation rate at 2 km. Rain cover is calculated as the fraction of reflectivity >20 dBZ over a 100 × 100 km2 analysis domain. These data have a temporal resolution of 12 min, a horizontal resolution of 2 km, and a vertical resolution of 500 m.
Surface precipitation | We employ three sources of surface precipitation data, namely, aerosol observing system surface data, a tipping bucket, and a laser disdrometer. They have only a temporal dimension, for which we use an average over 12 min or 1 h.
Atmospheric state | Radiosonde data have a latency of 6 h (launches at 02:00, 08:00, 14:00, and 20:00 LST). We utilized sounding profiles covering at least 8 km of the atmosphere. A derived planetary boundary layer height is also used. Additional variables such as CWV, MLCAPE, and MLCIN are calculated.
Surface fluxes | Hourly average data from the ARM best-estimate dataset based on observations from the eddy correlation flux measurement. Surface evaporation is calculated and employed in the water budget analysis.
Water content | Hourly average data of CWV and LWP taken from the microwave radiometer are employed in the water budget analysis.
Large-scale wind field | Based on the variational analysis. It corresponds to a 3 h average and a domain average of ∼ 100 km.