## Worksheet 1
Observable | Instrument | Diameter range | Time | Reference
|  | (µm) | resolution (s)
HU-25 Falcon
Aerosol numberconcentration | TSI-3776 condensation particlecounter (CPC) | 0.003–5 | 1 | Xiao et al. (2023)
Aerosol numberconcentration | TSI-3772 CPC | 0.01–5 | 1 | Xiao et al. (2023)
Dry aerosol sizedistribution | TSI scanning mobility particlesizer (SMPS): model 3085Differential mobility analyzer(DMA): model 3776 CPC andmodel 3088 neutralizer | 0.003–0.1 | 45 | Xiao et al. (2023)
Dry aerosol sizedistribution | TSI 3340 laser aerosol spectrometer (LAS) | 0.1–5 | 1 | Moore et al. (2021)
f(RH) hygroscopicity | TSI-3563 nephelometer with 80 %humidification |  |  | Ziemba et al. (2013)
Speciated non-refractorymass (SO42-, NO3-, NH4+, Cl−, Org, m/z 44) | Aerodyne high-resolution time-of-flight aerosol mass spectrometer (HR-ToF-AMS) | 0.06–0.6 | 25 | DeCarlo et al. (2008)
Speciated water-solubleaerosol mass | Brechtel Manufacturing Inc. (BMI) particle-into-liquid sampler (PILS) coupled to offline ionchromatography |  | 300 | Crosbie et al. (2022)
Relative humidity water vapor | Diode laser hygrometer | NA | 1 | Diskin et al. (2002)
CH4, CO, CO2 | PICARRO G2401-m | NA | 2.5 | DiGangi et al. (2021)
O3 | 2B Tech. Inc. Model 205 | NA | 2 | Wei et al. (2021)
Liquid water content (LWC) anddrop concentration (Nd) | Fast cloud droplet probe (FCDP) | 3–50 | 1 | Kirschler et al. (2022)
GPS altitude, longitude, and latitude | Applanix 610 (navigational) | NA | 1 | Thornhill et al. (2003)
Temperature | Rosemount 102 sensor | NA | 0.05
King Air
Temperature, relativehumidity, wind speed | Vaisala NRD41 dropsonde(meteorological state) | NA |  | Vömel et al. (2023)
Aerosol depolarizationratio (532 nm), mixedlayer height (MLH) | High Spectral ResolutionLidar (HSRL-2) | NA | 10 | Hair et al. (2008),Scarino et al. (2014),Burton et al. (2015)
Aerosol extinction, lidarratio (532 nm), aerosol type | HSRL-2 | NA | 60 | Hair et al. (2008),Burton et al. (2012)
GPS altitude, longitude,and latitude | Applanix 610 (navigational) | NA | 1 | Thornhill et al. (2003)