## Worksheet 1
Species measured | Technique | Frequency (Hz) | Inlet setup | Reference
O3, NO, NO2, NOy | chemiluminescence | 1 | PFA, approx. 1 m long, 1 slpm for each species; NO and NO2 additionally pass through 50.9 cm3 quartz cells | Ryerson et al. (2000)
CO2, CO, CH4, H2O | 2× laser absorption spectroscopy | 1–5 | 1/4 in. stainless steel, 2 m long, 3 slpm flow | Sachse et al. (1991), Bourgeois et al. (2022)
NH3, speciated hydrocarbons, and OVOCs | PTR-ToF-MS | 1 (NH3) 10 (others) | PFA, 2 m long, ∼ 20 L min−1 (before 3 August), ∼ 60 L min−1 (from 3 August onwards), heated to 60 ∘C | Müller et al. (2016) (with modifications)
PAN, PPN, other PANs | Chemical ionization mass spectrometry | 1–10 | 1/2 in. FEP tubing | Zheng et al. (2011)
HONO, HCN, HNCO, HCOOH, N2O5, HPMTF, halogenated compounds | Iodide ToF-CIMS | 1 | PTFE, 1 m long, 6 slpm, heated to 40 ∘C | Veres et al. (2020)
NO | laser-induced fluorescence | 1 | PFA and Silcosteel, 1 m length, unheated, overflow at 10–20 slpm | Rollins et al. (2020)
CH2O, C2H6 | laser absorption spectroscopy | 1 | Heated HIAPER inlet followed by several meters of heated PTFE Teflon tubing | Richter et al. (2015), Fried et al. (2020)
C2–C10 alkanes, C2–C4 alkenes, C6–C9 aromatics, C1–C5 alkylnitrates, etc. | whole-air sampling | Up to 168 per flight | stainless steel | Simpson et al. (2001)
Speciated hydrocarbons and OVOCs | H3O+ ToF-CIMS | 1–5 | PTFE, 1 m long, 1–2 L min−1, heated to 50 ∘C | Yuan et al. (2016)
C2–C10 alkanes, C2–C4 alkenes, C6–C9 aromatics, C1–C5 alkyl nitrates, etc. | whole-air sampling | Up to 72 per flight | PFA, 2 m long, ∼ 60 L min−1, unheated | Lerner et al. (2017)
C3–C10 hydrocarbons, C1–C7 OVOCs, HCN, CH3CN, halogenated VOCs, etc. | HR-ToF-GC/MS | 0.0095 | Restek Silcosteel, 2.5 L min−1, heated to 40 ∘C | Apel et al. (2010)
CH2O | laser-induced fluorescence | 1–10 | PFA and Silcosteel, 1 m length, unheated, overflow at 10–20 slpm | Cazorla et al. (2015)
H2O2, organic peroxides, organic acids, isoprene oxidation products, etc. | CIMS | 1 | A glass tube (3 cm ID and 47 cm long) coated with a thin layer of Fluoropel PFC (801A, Cytonix Corp.). The tube is gently heated, and the sampling flow rate through the glass tube is ≥ 40 m s−1. | Crounse et al. (2006)
Glyoxal, methylglyoxal, HONO, NO2 | Airborne Cavity En- hanced Spectrometer | 1 | PTFE Teflon, | Min et al. (2016)
BC mass concentration | SP2 | 1 | NASA Langley inlet with optional dilution | Schwarz et al. (2008)
Submicron aerosol composition | CU-HR-AMS | 1 (up to 10 Hz in plumes) | HIMIL tall inlet, 1.3 m SS 0.18 in. ID + 0.45 m 0.08 in. ID tubing + pressure controlled instrument inlet ( | Guo et al. (2021), Canagaratna et al. (2007)