## Worksheet 1
Compound (isomer contribution | Instrument | Exact | Chemical | EFs | ±σ | ERs to CO | ±σ
to each mass is provided in |  | mass | formula/ | (g kg−1) |  | (ppb ppm−1)
parentheses based on the ratio of |  | (Da) | structure
each isomer measured by GC-MS to the sum measured by PTR-ToF-MS; check Table S5)
Gas-phase
Carbon dioxide | DACOM | 43.99 | CO2 | 1533.82 | 78.06 | 9400.32 | 2455.3
Carbon monoxide | DACOM | 27.99 | CO | 109.15 | 22.7 | 1000 | 0
Methane | DACOM | 16.03 | CH4 | 5.81 | 2.68 | 91.97 | 31.61
Formaldehyde | CAMS & ISAF | 30.01 | CH2O | 2.1 | 0.79 | 17.92 | 4.31
Acetic acid + glycolaldehyde | NOAA PTR-ToF-MS for the sum | 60.02 | C2H4O2 | 2.09 | 0.61 | 8.86 | 1.51
Acetaldehyde | NOAA PTR-ToF-MS | 44.03 | C2H4O | 1.95 | 0.6 | 11.25 | 1.7
Ethene | iWAS | 28.03 | C2H4 | 1.52 | 0.45 | 13.57 | 1.97
Methanol | NOAA PTR-ToF-MS | 32.03 | CH4O | 1.42 | 0.66 | 10.9 | 3.21
5-Methylfurfural + benzene diols (i.e., catechol, resorcinol) | NOAA PTR-ToF-MS for the sum | 110.11 | C6H6O2 | 1.2 | 0.47 | 2.72 | 0.68
Acetone (78 %) + propanal (22 %) | NOAA PTR-ToF-MS (speciation by GC-MS) | 58.04 | C3H6O | 0.93 | 0.34 | 4.04 | 0.84
Ethane | iWAS | 30.05 | C2H6 | 0.91 | 0.26 | 7.76 | 1.84
Methyl acetate + ethyl formate + hydroxyacetone | NOAA PTR-ToF-MS for the sum | 74.04 | C3H6O2 | 0.81 | 0.36 | 2.7 | 0.73
Propene | iWAS | 42.05 | C3H6 | 0.8 | 0.27 | 4.8 | 1.16
MVK (38 %) + methacrolein (27 %) + 2-butenal (33 %) | NOAA PTR-ToF-MS (speciation by GC-MS) | 70.09 | C4H6O | 0.71 | 0.27 | 2.56 | 0.56
Benzene | NOAA PTR-ToF-MS | 78.05 | C6H6 | 0.69 | 0.17 | 2.26 | 0.24
Guaiacol (i.e., 2-methoxyphenol) | NOAA PTR-ToF-MS | 124.14 | C7H8O2 | 0.7 | 0.34 | 1.38 | 0.52
Acrolein | NOAA PTR-ToF-MS | 56.03 | C3H4O | 0.88 | 0.88 | 3.73 | 2.73
Methyl glyoxal | ACES | 72.06 | CH3COCHO | 0.44 | 0.36 | 1.55 | 1.23
Isocyanic acid | NOAA PTR-ToF-MS | 43.01 | HNCO | 0.53 | 0.31 | 3.51 | 2.46
Formic acid | NOAA PTR-ToF-MS | 46 | HCOOH | 0.6 | 0.43 | 3.31 | 1.95
2-Methylphenol (i.e., o-cresol) + anisol | NOAA PTR-ToF-MS for the sum | 108.14 | C7H8O | 0.57 | 0.22 | 1.32 | 0.37
2(3H)-Furanone | NOAA PTR-ToF-MS | 84.02 | C4H4O2 | 0.54 | 0.26 | 1.6 | 0.5
HCN | CIT-CIMS | 27.01 | HCN | 0.31 | 0.12 | 3.01 | 1.08
Toluene | NOAA PTR-ToF-MS | 92.06 | C7H8 | 0.53 | 0.21 | 1.42 | 0.35
2,3-Butanedione + 2-oxobutanal + 1,4-butanedial | NOAA PTR-ToF-MS for the sum | 86.04 | C4H6O2 | 0.49 | 0.2 | 1.43 | 0.37
Monoterpenes | NOAA PTR-ToF-MS | 136.24 | C10H16 | 0.47 | 0.43 | 0.82 | 0.65
2-Methoxy-4-methylphenol (i.e., creosol) | NOAA PTR-ToF-MS | 138.16 | C8H10O2 | 0.47 | 0.26 | 0.82 | 0.36
2,5-Dimethylfuran + 2-ethylfuran + other unidentified organic compounds | NOAA PTR-ToF-MS for the sum | 96.06 | C6H8O | 0.41 | 0.16 | 1.07 | 0.27
Phenol | CIT-CIMS | 94.04 | C6H6O | 0.16 | 0.05 | 0.43 | 0. 13
Furan | TOGA | 68.03 | C4H4O | 0.35 | 0.13 | 1.33 | 0.4
i-Butene | iWAS | 56.06 | C4H8 | 0.35 | 0.12 | 1.61 | 0.42
Acetonitrile | NOAA PTR-ToF-MS | 41.03 | C2H3N | 0.32 | 0.14 | 2.04 | 0.86
Propane | iWAS | 44.06 | C3H8 | 0.33 | 0.14 | 1.9 | 0.66
Ethyne | iWAS | 26.02 | C2H2 | 0.3 | 0.14 | 2.9 | 0.92
Glyoxal | ACES | 58.04 | CHOCHO | 0.22 | 0.2 | 0.94 | 0.78
MEK | NOAA PTR-ToF-MS | 72.06 | C4H8O | 0.24 | 0.08 | 0.84 | 0.2
Ethylbenzene (7 %) + m- and p- xylenes (58 %) + o-xylene (21 %) | NOAA PTR-ToF-MS (speciation by GC-MS) | 106.17 | C8H10 | 0.08 | 0.04 | 0.18 | 0.07
2-Furfural | TOGA | 96.02 | C5H4O2 | 0.18 | 0.06 | 0.47 | 0.11
Benzaldehyde | NOAA PTR-ToF-MS | 106.12 | C7H6O | 0.15 | 0.05 | 0.35 | 0.06
1-Butene | iWAS | 56.06 | C4H8 | 0.15 | 0.05 | 0.68 | 0.16
Hydroxy benzoquinone | NOAA PTR-ToF-MS | 124.09 | C6H4O3 | 0.12 | 0.06 | 0.23 | 0.09
2-Methylfuran | TOGA | 82.04 | C5H6O | 0.11 | 0.04 | 0.34 | 0.1
Styrene | NOAA PTR-ToF-MS | 104.15 | C8H8 | 0.11 | 0.04 | 0.26 | 0.06
C9 aromatics | NOAA PTR-ToF-MS | 120.19 | C9H12 | 0.084 | 0.043 | 0.178 | 0.073
Naphthalene | NOAA PTR-ToF-MS | 128.17 | C10H8 | 0.077 | 0.032 | 0.161 | 0.074
n-Butane | iWAS | 58.08 | C4H10 | 0.082 | 0.03 | 0.368 | 0.121
Benzonitrile | NOAA PTR-ToF-MS | 103.04 | C7H5N | 0.081 | 0.027 | 0.2 | 0.062
1-Pentene | iWAS | 70.08 | C5H10 | 0.073 | 0.023 | 0.268 | 0.069
Benzofuran | NOAA PTR-ToF-MS | 118.1 | C8H6O | 0.067 | 0.023 | 0.143 | 0.031
Butanal | TOGA | 72.06 | C4H8O | 0.06 | 0.019 | 0.217 | 0.064
Isoprene | iWAS | 68.06 | C5H8 | 0.07 | 0.055 | 0.271 | 0.203
Propyne | WAS | 40.03 | C3H4 | 0.057 | 0.027 | 0.362 | 0.121
2-Methyl-1-butene | iWAS | 70.08 | C5H10 | 0.055 | 0.02 | 0.201 | 0.054
Nitromethane | NOAA PTR-ToF-MS | 61.02 | CH3NO2 | 0.052 | 0.025 | 0.228 | 0.116
1-Hexene | WAS | 84.09 | C6H12 | 0.049 | 0.013 | 0.151 | 0.043
2-Methylpropanal | TOGA | 72.06 | C4H8O | 0.046 | 0.015 | 0.167 | 0.049
n-Pentane | iWAS | 72.09 | C5H12 | 0.044 | 0.018 | 0.159 | 0.058
Acrylonitrile | NOAA PTR-ToF-MS | 53.03 | C3H3N | 0.04 | 0.011 | 0.202 | 0.073
cis-2-Butene | iWAS | 56.06 | C4H8 | 0.013 | 0.005 | 0.045 | 0.013
Syringol | NOAA PTR-ToF-MS | 154.17 | C8H10O3 | 0.047 | 0.034 | 0.078 | 0.056
trans-1,3-Pentadiene | iWAS | 68.06 | C5H8 | 0.033 | 0.015 | 0.123 | 0.044
trans-2-Butene | iWAS | 56.06 | C4H8 | 0.037 | 0.02 | 0.166 | 0.082
n-Hexane | iWAS | 86.11 | C6H14 | 0.033 | 0.013 | 0.099 | 0.038
i-Butane | iWAS | 58.08 | C4H10 | 0.027 | 0.01 | 0.122 | 0.038
1-Heptene | WAS | 98.11 | C7H14 | 0.026 | 0.008 | 0.069 | 0.022
Ethanol | NOAA PTR-ToF-MS | 46.04 | C2H6O | 0.02 | 0.055 | 0.098 | 0.273
n-Nonane | iWAS | 128.16 | C9H20 | 0.025 | 0.01 | 0.051 | 0.02
Methyl formate | iWAS | 60.02 | C2H4O2 | 0.02 | 0.022 | 0.089 | 0.095
n-Decane | iWAS | 142.17 | C10H22 | 0.023 | 0.012 | 0.042 | 0.024
3-Methylfuran | TOGA | 82.04 | C5H6O | 0.019 | 0.006 | 0.058 | 0.017
1-Octene | WAS | 112.13 | C8H16 | 0.018 | 0.005 | 0.042 | 0.013
3-Furfural | TOGA | 96.02 | C5H4O2 | 0.018 | 0.006 | 0.047 | 0.011
trans-2-Pentene | iWAS | 70.08 | C5H10 | 0.018 | 0.008 | 0.065 | 0.025
2,4-Dimethylpentane | iWAS | 100.13 | C7H16 | 0.018 | 0.009 | 0.046 | 0.019
1-Nonene | WAS | 126.14 | C9H18 | 0.015 | 0.005 | 0.031 | 0.011
1-Buten-3-yne | WAS | 52.03 | C4H4 | 0.014 | 0.007 | 0.07 | 0.026
Pyrrole | TOGA | 67.04 | C4H5N | 0.012 | 0.005 | 0.047 | 0.024
i-Pentane | iWAS | 72.09 | C5H12 | 0.012 | 0.006 | 0.045 | 0.023
cis-2-Pentene | iWAS | 70.08 | C5H10 | 0.013 | 0.005 | 0.045 | 0.013
Butene nitrile isomers | TOGA | 67.04 | C4H5N | 0.007 | 0.003 | 0.028 | 0.014
2-Methylpentane | iWAS | 86.11 | C6H14 | 0.007 | 0.003 | 0.02 | 0.008
1-Butyne | WAS | 54.05 | C4H6 | 0.006 | 0.003 | 0.03 | 0.012
Methylcyclopentane | iWAS | 84.09 | C6H12 | 0.005 | 0.002 | 0.015 | 0.006
Methylcyclohexane | iWAS | 98.11 | C7H14 | 0.004 | 0.002 | 0.011 | 0.006
Dimethyl sulfide (50 %) + other unidentified organic compounds (50 %) | NOAA PTR-ToF-MS (speciation by GC-MS) | 62.02 | C2H6S | 0.002 | 0.002 | 0.009 | 0.007
2-Butyne | WAS | 54.05 | C4H6 | 0.003 | 0.002 | 0.014 | 0.008
Methyl nitrate | WAS | 77.01 | CH3NO3 | 0.002 | 0.002 | 0.008 | 0.005
i-Propanol | WAS | 60.06 | C3H8O | 0.003 | 0.006 | 0.015 | 0.026
i-Propyl nitrate | WAS | 105.04 | C3H7NO3 | 0.002 | 0.001 | 0.005 | 0.002
1,3-Butadiyne | WAS | 50.02 | C4H2 | 0.001 | 0.001 | 0.006 | 0.002
Ethyl nitrate | WAS | 91.03 | C2H5NO3 | 0.001 | 0.001 | 0.002 | 0.002
2-Butyl nitrate | WAS | 119.06 | C4H9NO3 | 0.0005 | 0.001 | 0.001 | 0.002
NOy | CL |  | NOy |  |  | 12.1 | 7.38
Nitrogen dioxide | CL | 46.01 | NO2 | 0.93 | 0.63 | 6.05 | 5.34
Nitric oxide | CL | 30.01 | NO | 0.14 | 0.13 | 1.42 | 1.44
Nitrous acid | NOAA CIMS | 47 | HONO | 0.3 | 0.21 | 1.89 | 1.61
Ammonia | Oslo PTR-ToF-MS | 17.03 | NH3 | 1.15 | 0.77 | 17.44 | 11.65
Aerosol-phase (all units in g kg−1)
Organic aerosol (OA / OC = 1.89 ± 0.16) | AMS |  | OA | 26.51 | 13.97 | 317.3 | 148.9
Particulate nitrate | AMS | 62 | pNOy | 0.84 | 0.3 | 7.29 | 2.69
Particulate ammonium | AMS | 18.04 | pNH4+ | 0. 36 | 0.21 | 3.24 | 1.97
Black carbon | SP2 |  | BC | 0.35 | 0.32 | 3.26 | 2.69
Sums
NHx as NH3 | UIBK/UiO | 17.03 | NH3 | NH3 EFs also derived in Tomsche et al. (2023)
(EFNH3 + (17/18) × EFNH4) | PTR-ToF-MS + AMS |  |  | 1.65 | 1.14 | 24.56 | 17.1
NOx as NO (EFNO + (30/46) × EFNO2) | CL | 30.01 | NO | 0.87 | 0.96 | 5.37 | 4.92
SOx as SO2 | NO-LIF, AMS | See Rickly et al. (2022)
Total NMOG emissions |  |  |  | 26.88 | 8.5 | 134.24 | 18.23