## Worksheet 1
Instrument name | Measured parameter | Diameter | Resolution
Scanning mobility particle sizer (SMPS) | Dry aerosol size distribution | 10.6–496 nm | 5 min
Palas WELAS-2000 particle counter (WELAS) | Ambient aerosol and droplet size distribution | 0.39–42 µm | 5 min
DMT fog monitor (FM-100) | Droplet number size distribution | 2–50 µm | 1 min
Radiosondes | Vertical temperature and RH profile | n/a | n/a
Weather station and sensors | Near-surface temperature and RH | n/a | 1 min