## Worksheet 1
Instrument technique (abbreviation) | Utilized measurements | Time resolution | References
Proton-transfer reaction high-resolutiontime-of-flight mass spectrometry(NOAA PTR-ToF-MS) | Isoprene, benzene, toluene, PCBTF, methanol,ethanol, monoterpenes, acetone, octanal,nonanal, acetaldehyde, D5 siloxane | 1 Hz | Yuan et al. (2017)
In situ gas chromatography massspectrometry (NOAA GC-MS) | Methyl ethyl ketone, methyl vinyl ketone,methacrolein, ethane, ethene, acetylene | 20 min | Lerner et al. (2017)
Iodide ion chemical ionization time-of-flight mass spectrometry (NOAA Iodide CIMS) | HONO, HNO3, N2O5, organic nitrates, PANs | 1 Hz | Robinson et al. (2022)
Nitrogen oxides by cavity ring-down spectroscopy (NOAA NOxCaRD) | NO, NO2, NOy, O3 | 1 Hz | Wild et al. (2014)
Laser-induced fluorescencespectroscopy (NOAA NO-LIF) | NO, NO2 | 1 Hz | Rollins et al. (2020)
Los Gatos Research infrared laseroff-axis integrated-cavity-outputspectrometer (NOAA LGR) | CO | 1 Hz | Eilerman et al. (2016)
Leosphere 200S Doppler lidar Dalek01 (NOAA lidar) | Planetary boundary layer height | 15 min | Bonin et al. (2018)
Airmar 200WX (NOAA MET) | Temperature, pressure, relative humidity | 1 Hz
Teledyne T400, T200U (CIT AQS) | O3, NOy | 1 min
Picarro G2307 (CARB HCHO) | HCHO | 1 Hz | Wu et al. (2024)
Filter radiometry (NOAA jNO2) | jNO2 photolysis rates | 1 Hz