## Worksheet 1
Site | Type | Area | Processing | Surrounding | Activity
|  | (m2) | capacity | environment
(104 m3 d−1)
(S1) | Purification plant | 25 000 | 445 | Forests, farmland | Natural gas processing, including membrane separation, adsorption, desulfurization, dehydration and other processes
(S2) |  | 113 000 | 3000 | Forests, farmland,
ponds
(S3) | Gas gathering stations | 9420 | 278 | Forests, farmland | Gas Collection and transportation
(S4) |  | 4220 | 1000 | Farmland, ponds
(S5) |  | 5096 | 115 | Forests, reservoirs
(S7) | Light hydrocarbon plant | 6650 | 10 | Forests, farmland | C3+ component of natural gas was recovered by low temperature separation process
(S8) | 25 257 | 30 | Forests
(S9) | Union Station | 7958 | 2700 | River | ONG centralized treatment, sewage treatment, product output
(S11) | Supercharging station | 7740 | 24 | Farmland, ponds | Pressure and transmission
(S10) | Central well station | 8679 | 90.3 | Forests, farmland, ponds | Gas Collection and transportation
(S6) | Pigging station | 5167 | 630 | River