## Worksheet 1
Symbol | Quantity | Unit, etc.
α | mass accommodation coefficient | dimensionless
αxxx/198 | fractionation factor of the Hg isotope with mass number xxx (relative to 198)
αA−B | ≡αA-Bxxx isotope fractionation factor between any two parts (chemicals, phases, etc.) of a system
βxxx | ≡βxxx/198, scaling factor for an isotope effect acting on the Hg isotope with mass number xxx.
βNFS | ≡βNFSxxx/198, scaling factor for NFS acting on the Hg isotope with mass number xxx.
βEIE−MDF | ≡βEIE-MDExxx/198, scaling factor for equilibrium MDF acting on the Hg isotope with mass number xxx.
βKIE−MDF | ≡βKIE-MDExxx/198, scaling factor for kinetic MDF acting on the Hg isotope with mass number xxx.
βqr | cumulative stability coefficient for a complex of the type HgLqOHr2-r+ | miscellaneous
γ | uptake coefficient (probability) | dimensionless
γnet0 | initial net uptake coefficient (probability)
γnet∞ | steady-state net uptake coefficient (probability)
δxxxHg | δ notation for the xxxHg isotopic composition in a sample relative to that of the NIST3133 standard. | dimensionless (‰)
δ202Hg | δ notation to describe total mass-dependent fractionation
δA, δB | δ notation for an isotope in reservoir A and B, respectively
δ0 | ≡δxxxHg0, initial δxxxHg of a process
ΔxxxHg | Δ−notation, deviation from mass dependence (δ202Hg) of the Hg isotope with mass number xxx.
εxxxHg | enrichment factor for a Hg isotope with mass number xxx.
εA-Bxxx | ≡εxxxHgA-B, enrichment factor for an isotope between two reservoirs A and B.
ExxxHg | enrichment factor for a Hg isotope of mass number xxx for the mass-independent part of a process.
EA-Bxxx | ≡ExxxHgA-B, MIF enrichment factor for an isotope between two reservoirs A and B
Γg | conductance (=1/resistance) of diffusion of a gas to the surface in a resistance model of gas–droplet interaction. | dimensionless
Γrxn | conductance (=1/resistance) of reaction in the liquid phase in a resistance model of gas–droplet interaction.
Γsol | conductance (=1/resistance) of solubility and diffusion in the liquid phase in a resistance model of gas–droplet interaction.
λ | wavelength of light | nm
σ | absorption cross section | cm2 molecule−1
τ | atmospheric lifetime | year
τtroposphere | overall tropospheric lifetime
τrxn | lifetime in the troposphere due to net oxidation
τocean | lifetime in the troposphere due to oceanic net uptake
τland | lifetime in the troposphere due to terrestrial net uptake
τwash | lifetime in the troposphere due to tropospheric wash-out
τstratosphere | lifetime in the troposphere due to net transfer to the tropopause/stratosphere
υ‾X | mean thermal velocity of a gas X | m s−1
ϕ | photolysis quantum yield | dimensionless
a | parameter for T dependence of Kgp | dimensionless
b | parameter for T dependence of Kgp
c | ≡cHg0, cindexHg0, gas-phase mass concentration normalized to standard temperature (0 °C) and pressure (101.325 kPa). | ng m−3
Dg | gas-phase diffusion coefficient | m2 s−1
Dl | liquid-phase diffusion coefficient | m2 s−1
E0 | standard electrode potential | V
E | electrode potential
Ea | activation energy | J mol−1
f | fraction (isotope mixing) | dimensionless
fR | fraction of reactant remaining
F | Faraday constant | 96 485 C mol−1
Fc | form factor describing the transition region of a gas-phase reaction, typically ∼ 0.7 | dimensionless
F(λ) | photon flux | photons cm2 s−1
ΔGR | Gibbs free energy of reaction | J mol−1
ΔG0 | standard Gibbs free energy
ΔHf | enthalpy of formation
ΔHR | enthalpy of reaction
ΔHabs0 | standard enthalpy of adsorption
JX | net flux of the gas X into the condensed phase | mol m−2 s−1
k, k(T) | rate coefficient | miscellaneous
k0 | ≡k0T, low-pressure limit gas-phase rate coefficient | cm6 molecule−2 s−1
k∞ | ≡k∞T, high-pressure limit gas-phase rate coefficient | cm3 molecule−1 s−1
kf | forward rate coefficient | miscellaneous
kr | reverse rate coefficient
kHcc | Henry's law coefficient | dimensionless
kHcp | Henry's law coefficient | mol L−1 atm−1
kads | adsorption rate coefficient | miscellaneous
kdes | desorption rate coefficient
khet | heterogeneous rate coefficient
kobs | effective first-order rate constant | s−1
kgas | bimolecular rate coefficient of the gas-phase part of a partially heterogeneous reaction | cm3 molecule−1 s−1
ksurf | surface bimolecular rate coefficient (normalized by reactor surface–volume ratio) | cm4 molecule−1 s−1
Ka | acid constant (HA ⇄ H+ + A−) | mol L−1
Kgp | coefficient for absorptive partitioning of GOM onto existing aerosol | m3 µg−1
Kq | stepwise stability coefficient for a HgLq-1+ L ⇄ HgLq type equilibrium | L mol−1
[M] | third body concentration | molecule cm−3
m | empirically fitted exponent | dimensionless
mxxx | mass of the isotope xxxHg | amu
n | number of electrons transferred in a redox reaction | mol
ΔN/Δlogr | particle number concentration in the size range Δlogr (log-normal distributed polydisperse aerosol) | m−3
pK | −logK | dimensionless
pKa | −log(Ka)
PM | particulate matter | µg m−3
r | radius (droplet or tubular reactor) | m
〈rxxx2〉 | mean-square nuclear charge radius | fm2
R | gas constant | 8.314 J mol−1 K−1
Rxxx/198 | ≡Rxxx, ratio of isotope xxx to isotope 198 | dimensionless
ΔSabs0 | enthropy of adsorption | J mol−1 K−1
T | absolute temperature | K
V | volume | m3
[X]g,∞ | background (bulk) gas-phase concentration of species X | mol m−3
[X]surf | [X]g at the surface of a droplet
[X]g | gas-phase concentration of species X
[X]p | particle-phase concentration of species X
Acronym | Plain text
AAS | atomic absorption spectroscopy
AMDE | atmospheric mercury depletion event
AOM | atmospheric organic matter
AQ | anthraquinone
CFPP | coal-fired power plant
CI-MS | chemical ionization mass spectrometry
CV-AFS | cold vapor atomic fluorescence spectroscopy
DFC | dynamic flux chamber
DMHg | dimethylmercury
DOM | dissolved organic matter
EIE | equilibrium isotope effect
EIE-MDF | equilibrium MDF
even-MIF | mass-independent fractionation of even Hg isotope (200Hg,204Hg)
FEP | polymeric fluorinated ethylene propylene
FF | fast flow reactor, chemical reactor designed for rapid mixing and reaction of gases or liquids
FF-ID-CI-MS | fast-flow ion-drift chemical ionization mass spectrometry
FT-IR | Fourier transform infrared
GOM | ≡ HgII(g), gaseous oxidized mercury
HMDE | hanging mercury drop electrode
HFC | hyperfine coupling
KIE | kinetic isotope effect
KIE-MDF | kinetic MDF
LIDAR | light detection and ranging
LMCT | ligand to metal charge transfer
LMWO | low molecular weight organics
LOD | limit of detection
MDF | mass-dependent fractionation
MgIE | magnetic isotope effect (acting on 199Hg, 201Hg)
MIF | mass-independent fractionation
MMHg+ | species containing a methyl mercuric cation and an unspecified counteranion.
(m / m) | mass-to-mass ratio
M / M | mol-to-mol (stoichiometric) ratio
MRB | metal-reducing bacteria
MS | mass spectrometry
NFS | nuclear field shift, synonym for NVE
NVE | nuclear volume effect, synonym for NFS
odd-MIF | mass-independent fractionation of odd Hg isotope (199Hg, 201Hg)
PBM | ≡ HgII(p), particle-bound mercury
PLP-LIF | pulsed laser photolysis-laser induced fluorescence
PM | particulate matter, synonym for TSP
PM2.5 | particulate matter ≤ 2.5 µm
PM10 | particulate matter ≤ 10 µm
POA | primary organic aerosol
PTR-MS | proton transfer reaction mass spectrometry
RH | relative humidity (% of absolute humidity)
RKKM | Rice–Ramsperger–Kassel–Markus (theory)
RM | reactive mercury (GOM + PBM)
RR | determination of rate constant by a relative rate method, opposite to an absolute determination
Rxn | abbreviation for reaction, representing a chemical reaction
SOA | secondary organic aerosol
STP | standard temperature and pressure (one atmosphere, 101.325 kPa and 0 °C)
TAM | total atmospheric mercury (Hg0+ GOM + PBM)
TGM | total gaseous mercury (Hg0+ GOM), in practice not quantitative for GOM
TSP | total suspended particles, all particle sizes suspended in the air
TS | transition state
TST | transition state theory
UV-A | ultraviolet A, 315–400 nm
UV-B | ultraviolet B, 280–315 nm
UV-C | ultraviolet C, 100–280 nm, also called deep UV
UV–VIS | ultraviolet (A + B) + visible light (400–700 nm)