## Worksheet 1
Symbol | Units | Type | Description
NCAPEmod | m s−2 | Environmental | Modified normalized convective available potential energy
LCL | m | Environmental | Lifting condensation level altitude
K-index | °C | Environmental | K-index value
LR850−700 | °C km−1 | Environmental | Temperature lapse rate between 850 and 700 hPa levels
LR850−500 | °C km−1 | Environmental | Temperature lapse rate between 850 and 500 hPa levels
LR700−500 | °C km−1 | Environmental | Temperature lapse rate between 700 and 500 hPa levels
Td,press | °C | Environmental | Mean dew point temperature below 925 hPa level
Td,alt | °C | Environmental | Mean dew point temperature below 1 km a.g.l.
CLW | kg m−2 | Convective | AMPR-derived columnar cloud liquid water path
PCT10 | K | Convective | AMPR 10.7 GHz polarization-corrected temperature
PCT19 | K | Convective | AMPR 19.35 GHz polarization-corrected temperature
PCT37 | K | Convective | AMPR 37.1 GHz polarization-corrected temperature
PCT85 | K | Convective | AMPR 85.5 GHz polarization-corrected temperature
Z95,Ku | dBZ | Convective | APR-3 Ku-band 95th percentile composite reflectivity
PixelsKu | Unitless | Convective | APR-3 Ku-band composite reflectivity pixels ≥30 dBZ
DFR | Unitless | Convective | APR-3 Ku-/Ka-band dual-frequency ratio
AOT355 | Unitless | Aerosol | HSRL2 355 nm aerosol optical thickness
AOT532 | Unitless | Aerosol | HSRL2 532 nm aerosol optical thickness
Ext355 | M m−1 | Aerosol | HSRL2 355 nm aerosol extinction
Ext532 | M m−1 | Aerosol | HSRL2 532 nm aerosol extinction
Bsc355 | Mm-1sr-1 | Aerosol | HSRL2 355 nm aerosol backscatter
Bsc532 | Mm-1sr-1 | Aerosol | HSRL2 532 nm aerosol backscatter