## Worksheet 1
Aerosol and cloud properties |  | Method | Uncertainty | Reference
Aerosol particle number conc. (r > 50 nm) [cm−3] | n50,dry | Lidar | 50 %–75 %
Aerosol particle number conc. (r > 250 nm) [cm−3] | n250,dry | Lidar | 25 %–50 %
Cloud droplet extinction coefficient [Mm−1] | αliq | Lidar | 15 %–20 %
Cloud droplet depolarization ratio | δv | Lidar | ≤ 5 %
Cloud droplet number concentration [cm−3] | CDNC | Lidar | 25 %–75 %
Cloud droplet effective radius [µm] | Re,liq | Lidar | 15 %
Liquid water concentration [µg m−3] | LWC | Lidar | 25 %
Ice crystal extinction coefficient [Mm−1] | αice | Lidar | ≤ 20 %
Ice crystal number concentration [L−1] | ICNC | LIRAS | factor of 2–3
Ice crystal effective radius [µm] | Re,ice | LIRAS | 35 %
Ice water concentration [µg m−3] | IWC | LIRAS | 40 %