## Worksheet 1
DARE_theo
Radiative Transfer Model | RRTMG-SW
Cloud detection and characterization | (COT = 1, CER = 12, CWP = 8) or (COT = 10, CER = 12, CWP = 80)
Cloud albedo | n/a
Cloud top height (CTH) and cloud base height (CBH) | CTH is 1 km and CBH is 0.5 km
Aerosol top height (ATH) and aerosol base height (ABH) | ATH is 5 km and ABH is 1 km above CTH
Vertical distribution of spectral ASY | ASY = 0.6
Vertical distribution of spectral SSA | Spectral SSA of two built-in RRTMG aerosol typesa is weighted by AOD532=0.3 for 32 canonical casesb
Vertical distribution of spectral aerosol extinction coefficient | Normalized spectral aerosol extinction coefficient of two built-in RRTMG aerosol typesa is multiplied by AOD532=0.3 for 32 canonical casesb
Atmospheric composition and weather | Assumed constantc
Ocean surface BRDF | Cox–Munk parameterization (Cox and Munk, 1954; Jin et al., 2011) with a fixed chlorophyll concentration of 0.2 g m−3