## Worksheet 1
Pathway | Parametrization | Descriptions
Direct Emissions | EHONO=HONONOx×ENOx | EHONO and ENOx are emissions of HONO and NOx. HONO/NOx=1.45 % (Hu et al., 2022)
Heterogeneous uptake of NO2 by ground surface | kg=18×vNO2×SV×γ | kg, VNO2, S/V, and γ are uptake reaction rate of NO2 by the ground surface (s−1), average molecular velocity (cm s−1), ground surface area density (cm2 cm−3), and the unitless uptake coefficient (Zhang et al., 2024b).
Heterogeneous uptake of NO2 by aerosol surface | ka=14×vNO2×SV×γ | ka, VNO2, S/V, and γ are uptake reaction rate of NO2 by the aerosol surface (s−1), average molecular velocity (cm s−1), aerosol surface area density (cm2 cm−3), and the unitless uptake coefficient (Zhang et al., 2024b).
Photolysis of nitrate aerosols | JNO3-=120×JHNO3 | JNO3- and JHNO3 are the photolysis frequencies of nitrate aerosols and gaseous HNO3 (Fu et al., 2019). The ratio of 120 is estimated between the measured NO3- photolysis rate and the default HNO3 photolysis rate.
Photo- and dark-oxidation of NOx | HNO3 + NO → NO2 + HONO NO3 + NO → 1.98 NO2 + 0.02 HONO | Laboratory-based reaction kinetics from Song et al. (2023).