## Worksheet 1
Idx | Instrument (reference) | Frequency ν Wavelength λ | Quantity
1 | MRR Pro Micro rain radar vpt | ν=24 GHz | Reflectivity, particle number concentration
2 | Parsivel2 1d-disdrometer | λ=650 nm | Rain rate, particle number concentration
3 | HATPRO G5 Microwave radiometer (TROPOS) | ν=22.24–31.4 GHz ν=51.0–58.0 GHz | Liquid water path (LWP), integrated water vapor, brightness temperatures
4 | Mira35 STSR cloud radar MBR7 (vpt/scm) | ν=35 GHz | Differential reflectivity, Doppler velocity, correlation coefficient
5 | CE318-T Solar lunar photometer | λ=340–1064 nm | Aerosol optical thickness
6 | Streamline Pro Doppler Lidar | λ=1.5 µm | Doppler velocity, attenuated backscatter cf.
7 | PollyXT Raman polarization lidar | λ=355, 532, 1064 nm | Backscatter cf., extinction cf., linear depolarization ratio
8 | CHM-15kx Ceilometer (TROPOS) | λ=1064 nm | Attenuated backscatter cf.
9 | 2DVD two-dimensional video disdrometer | White light | Particle number concentration, hydrometeor shape, type, size, oblateness
10 | RPG94 FMCW-DP cloud radar (vpt) | ν=94 GHz | Reflectivity, Doppler velocity, slanted linear depolarization ratio
11 | VISSS Video In Situ Snowfall Sensor | λ=530 nm | Particle number concentration, hydrometeor shape, type, size, oblateness, aspect ratio
12 | MASC Multi-Angle Snowflake Camera | λ=1.64 mm | Particle number concentration, hydrometeor shape, type, size, oblateness, aspect ratio
13 | Mira35 SLDR cloud radar MBR5 (vpt/scm) | ν=35 GHz | Reflectivity, Doppler velocity, slanted linear depolarization ratio
14 | CHM-15kx Ceilometer (ETH) | λ=1064 nm | Attenuated backscatter cf.
15 | Digitel DPA-14 INP sampler | – | INP concentrations
16 | HATPRO G5 Microwave radiometer (ETH) | ν=22.24–31.4 GHz ν=51.0–58.0 GHz | Liquid water path, integrated water vapor, brightness temperatures
17 | StXPol X-band radar (vpt/scm) | ν=9.385 GHz | Reflectivity, Doppler velocity, differential reflectivity, correlation coefficient, differential phase
18 | Holimo Holographic imager for microscopic objects with the helium-filled balloon “Bob” | λ=532 nm | Particle number concentration
19 | Windsond S1H3 | – | Temperature, pressure, relative humidity, wind speed, wind direction
20 | RPG94 FMCW-DP cloud radar (LIM) vpt/scm | ν=94 GHz | Reflectivity, Doppler velocity, slanted linear depolarization ratio