## Worksheet 1
Parameter | Control | Dry | Enhanced | CCN- | Reduced
|  | Entrained Air | Turbulence | Entrained Air | Velocity
Domain Length (m) | 20
CCN Concentration (cm−3) | 80
Cloud Top Height (m) | 950
Aerosol Size Distribution | Monodisperse
Initial solute mass (kg) | 0.1122×10-17
Initial aerosol radius (m) | 0.216×10-6
Type of aerosol | NaCl
Eddy Dissipation Rate (m2 s−3) | 0.0025 | 0.0025 | 0.01 | 0.0025 | 0.0025
Entrained air temperature (K) | 285.77 | 288 | 285.77 | 285.77 | 285.77
Entrained air water vapor (g kg−1) | 8.6 | 7.9 | 8.6 | 8.6 | 8.6
Entrained CCN in the dry air | N | N | N | Y | N
Vertical Air Velocity (m s−1) | ±1 | ±1 | ±1 | ±1 | ±0.5