## Worksheet 1
Dimension | Equations | Parameters
Temporal |  | – t represents timescale, denoting year, month, or 10 d window.
| RCt=Et,sensi-Et,baseEt,base | – Etsensi and Et,base denote the national total emissions under a specific sensitivity test
and base on corresponding temporal scale t.
| σt=∑tnRCt-RCt‾2n | – RCt and σt indicate the RC and its 1σ of national total emissions across temporal scales.
The σt equals 0.0 % when t is the yearly scale.
Sectoral |  | – s represents sector source.
| RCt,s=Et,s,sensi-Et,s,baseEt,s,base | – Et,s,sensi and Et,s,base refer to national sectoral emissions under sensitivity test and
base on temporal scale t (annual and daily).
| σs=∑tnRCs-RCs‾2n (daily) | – RCt,s indicates the RC of national sectoral emissions on a temporal scale t.
– σs indicates 1σ of RC of national sectoral emissions on a daily scale.
Spatial |  | – p and r represent province and region (i.e., provincial clusters), respectively.
| RCt,p/r=Et,p/r,sensi-Et,p/r,baseEt,p/r,base | – Et,p/r,sensi and Et,p/r,base refer to provincial/regional total emissions under sensitivity
test and base on temporal scale t (annual and daily).
| σp=∑pmRCp-RCp‾2m (annual) | – RCt,p/r indicates the RC of provincial/regional total emissions on a temporal scale t.
| σr=∑tnRCr-RCr‾2n (daily) | – σp indicates 1σ of RC of annual total emissions on the provincial scale.
– σr indicates 1σ of RC of regional total emissions on a daily scale.