## Worksheet 1
Measurement | Instrument/technique | Notes | Uncertainty
Mass concentrations of organic, nitrate, sulfate, ammonium, and chloride particulate matter | Aerosol chemical speciation monitor (ACSM) (Aerodyne Research Inc.) | Data are only available in 2017 | 30 %
Mass and number concentrations and coating-to-core mass ratio of black carbon-containing particles | Single Particle Soot Photometer (SP2) (Droplet Measurement Technologies) | SP2 disconnected from the sampling line after 21 September 2017. Sampled particles between 80 and 500 nm | 20 %
Size distribution and total number concentration | Scanning mobility particle sizer (SMPS) (TSI 3936) | Sampled particles between 10 to 500 nm | 10 %
Total particle number concentration | Condensation particle counter (TSI) | Sampled particles between 10 and 3000 nm | 10 %
Aerosol light-scattering coefficient at 470, 530, and 660 nm | Nephelometer (TSI) | Data were corrected using Virkkula and Bond and Ogren corrections. | 10 %
Aerosol light-absorption coefficient at 450, 550, and 700 nm | Particle Soot Absorption Photometer (PSAP) (Radiance Research)
CO mole mixing ratio | CO / NO2 / H2O analyzer ICOS (Los Gatos Research)
Surface wind speed and direction | Radiosonde | Launched 4× daily
Single-scattering albedo at 530 nm (SSA530) | SSA =σsatλ530(σs+σa) | Data products are available as an ARM value-added product (VAP) file | ∼ 15 %
Mass absorption cross section at 530 nm (MAC530) | MAC530=σaatλ530Mm-1black carbon(µgm-3) |  | ∼ 20 %
f44, f60 | Extracted using positive matrix factorization and k-means clustering techniques with ACSM organic aerosol data | Analysis performed at Brookhaven National Lab with the ME-2 engine and Source Finder (SoFi) software | 30 %
Fraction of black carbon (FrBC) | FrBC =rBC#concentrationcpc#concentration |  | 5 %–10 %
Fire count/distribution | Suomi Visible Infrared Imaging Radiometer Suite (VIIRS) | Data are available from the NASA FIRMS archive. Data are binned in 2°×2° boxes
Meridional and zonal winds reanalysis data | National Centers for Environmental Prediction (NCEP) | 4× daily average at 850 mb
CO (parts per billion by volume; ppbv) reanalysis data | Copernicus Atmosphere Monitoring Service (CAMS) | Data are available from the Copernicus Atmosphere Monitoring Service archive