## Worksheet 1
Model component | Description | Reference
Numerical weather prediction model | The Global Environmental Multiscale (GEM) model v5.1.2. | ,
Air quality model | The GEM – Modelling Air quality and Chemistry (GEM-MACH) model, based on v3.1.0a2. | ,
Model grid and nesting, time stepping | The North American 10 km resolution parent domain provides boundary conditions for a 2.5 km resolution, with 64 vertical levels in the Alberta/Saskatchewan domain. The model was configured with the following time stepping: for the 10 km domain, 5 min for physical processes and 15 min for chemical processes; for the 2.5 km domain, we used 1 min for physical processes and 2 min for chemical processes. | ,
Weather–aerosol feedbacks | These provide a direct effect via binary water–dry aerosol mixtures with Mie algorithm optical property calculations and an indirect effect via aerosols providing cloud condensation nuclei via the Abdul-Razzak and Ghan scheme. | , ,
Gas-phase chemistry | The Acid Deposition and Oxidant Mechanism, version 2 (ADOM-II), represents gas-phase chemistry for 42 gas species, which were integrated using a Young and Boris solver.
Particle microphysics | We used a sectional approach with 8 particle species (sulfate, nitrate, ammonium, primary organic carbon, secondary organic carbon, black carbon, sea salt, and crustal material) and 12 particle bins.
Aqueous chemistry and gas and aerosol scavenging | We performed cloud scavenging of gases and aerosols along with aqueous-phase chemistry using a Young and Boris solver (combined time-resolved and steady-state chemistry).
Deposition | We used gas (Robichaud scheme) and particle dry deposition (Zhang scheme), as described in .
Inorganic particle thermodynamics | We used a sulfate–nitrate–ammonium non-ideal (high-concentration) thermodynamic equilibrium system solved using a nested iterative approach.
Advection and mass conservation | Chemical transport in GEM-MACH is solved utilizing an implicit semi-Lagrangian (SL) advection space–time integration scheme. The SL scheme is not inherently mass conserving and therefore requires the use of a post-advection mass conservation step (the 3D iterative locally mass conserving (ILMC) approach was used here). | , ,
Emissions data | Emissions are processed based on the Sparse Matrix Operator Kernel Emissions (SMOKE) emissions data from the hybrid oil sands database. Large-stack data were derived from the continuous emissions monitoring system (CEMS). | ;
Plume rise parameterization | and PRISM (Plume-Rise-Iterative-Stratified-Moist), as described in this work, were used to calculate plume rise in GEM-MACH simulations. | , , this study