## Worksheet 1
Instruments | Measurements (uncertainty) | Diameter (µm) | Reference
TSI-3563 nephelometer | Dry scattering coefficient at 550 nm (20 %) |  | Ziemba et al. (2013)
TSI-3340 laser aerosol spectrometer (LAS) | Integrated aerosol volume concentration (20 %) | 0.1–5.0 | Froyd et al. (2019)
SPEC Inc. fast cloud droplet probe (FCDP) | Liquid water content (LWC), particle number concentration (Na), cloud drop number concentration (Nd) (15 %–50 %) | 3–50 | Kirschler et al. (2022)
SPEC Inc. two-dimensional stereo probe, horizontal arm (2DS-H) | LWC, effective diameter for liquid, ice flag (15 %–50 %) | 25–1500 | Kirschler et al. (2023)
Diode laser hygrometer (DLH) | Water vapor mixing ratio (qv) (5 %) | n/a | Diskin et al. (2002)
Axial cloud water collector (AC3) | Cloud water composition ( | see Sect. 2.6 | Crosbie et al. (2018)
Turbulent air motion measurement system (TAMMS) | Three-dimensional winds (w=10 cm s−1; u,v=50 cm s−1) and temperature (0.5 °C) | n/a | Thornhill et al. (2003)