## Worksheet 1
Measurement/analysis | Instrument | Manufacturer | Sampling flow | Sampling | Mode of
performed |  |  | [L min−1] | rate | operation
Particle number size | Portable Optical Particle | Handix Scientific | 0.18 | 1 s | 16 size bins
distribution (186–3370 nm) | Spectrometer (POPS)
Particle number size | Miniaturized Scanning |  | 0.36 | 60 s | 60 size bins/
distribution | Electrical Mobility |  |  |  | 1 s per bin
(8–300 nm) | Spectrometer (mSEMS)
Particle number | Advanced Mixing | Brechtel | 0.36 | 1 s | –
concentration | Condensation Particle | Manufacturing
(7–2000 nm) | Counter (aMCPC) | Inc
Aerosol light absorption | Single channel |  | 1 | 1 s | –
at 450, 525 and 624 nm | Tricolor Absorption
Photometer (STAP)
CO2 mixing ratio | CO2 monitor GMP343 | Vaisala | diffusion | 2 s | –
O3 mixing ratio | O3 monitor Model 205 | 2BTech | 1.8 | 2 s | –
CO mixing ratio | MIRA Pico | Aeris Technologies |  | 1 s | Manual background
substraction
O3, CO, NO and NO2 | MICROMEGAS | Adaptation from | 0.35 | 15 s | –
mixing ratio |  | Alphasense sensors
T, RH, P, lat, long | SmartTether | Anasphere | – | 2 s | –
T and RH | SHT85 | Sensirion |  | 1 s | –