## Worksheet 1
| Metric | Technical performance requirements
Ultrasonic anemometer | Observational frequency | 10 Hz
| Resolution of the wind speed | ≤0.1ms-1
| Resolution of the wind direction | ≤1°
| Range of wind speed measurements | 0–40 m s−1
| Temperature accuracy | ≤0.002 K
Wind lidar | Minimum detection altitude | ≤30 m
| Maximum detection altitude | 3 km
| Distance resolution | 30 m
| Observational frequency of the wind profile | 0.2 Hz
| Resolution of the wind speed | ≤0.1ms-1
| Resolution of the wind direction | ≤1°
| Range of wind speed measurements | 0–60 m s−1
| Range of wind direction measurements | 0–360°