## Worksheet 1
Instrument type | Pollutant | Measurement principle | Measurement range | Limit of detection | Resolution | Uncertainty | Interference | Temperature effect on zero value
Cairsens Envea NO2 (LCS) | NO2 | electrochemical gas sensor | 0–250 ppb | 20 ppb | 1 ppb |  | Cl2: ∼ 80 % | ±50 ppb
sulfur compounds: negative interference O3: ∼ 80 %
Cairsens Envea O3/NO2 (LCS) | O3 (O3+oxidant) | electrochemical gas sensor | 0-250 ppb | 20 ppb | 1 ppb |  | Cl2: ∼ 80 % | ±50 ppb
sulfur compounds: negative interference
Plantower PMS7003 (LCS) | PM1 | optical particle counter | 0–1000 µg m−3 | 0.30 µm | 1 µg m−3 | ±10 % at conc. 100–500 µg m−3, ±10 µg m−3 at conc. 0–100 µg m−3 | Temperature and relative humidity
| PM2.5 |  | 0–1000 µg m−3 |  | 1 µg m−3
| PM10 |  | 0–1000 µg m−3 |  | 1 µg m−3
Teledyne API T200 (RM) | NO/NO2/NOx | chemiluminescence analyser | 0–20 000 ppb |  |  | 0.5 % of reading above 50 ppb
Teledyne API T400 (RM) | O3 | UV absorption analyser | 0–10 000 ppb |  |  | 0.5 % of reading above 100 ppb
Palas Fidas 200S (EM) | PM1 | optical particle counter | 0–10 000 µg m−3 | 0.18 µm | 0.1 µg m−3
| PM2.5 |  |  |  |  | 9.7 % for PM2.5
PM4
| PM10 |  |  |  |  | 7.5 % for PM10