## Worksheet 1
Physics | Parameter name | Description | Default | Min | Max | Unit
scheme
CLUBB | clubb_C2rt | Damping on scalar variances | 1 | 0.2 | 2 | –
| clubb_C6rt | Low skewness in C6rt skewness function | 4 | 2 | 6 | –
| clubb_C6rtb | High skewness in C6rt skewness function | 6 | 2 | 8 | –
| clubb_C6thl | Low skewness in C6thl skewness function | 4 | 2 | 6 | –
| clubb_C6thlb | High skewness in C6thl skewness function | 6 | 2 | 8 | –
| clubb_C8 | Coef. 1 in C8 skewness equation | 4.2 | 1 | 5 | –
| clubb_beta | Set plume widths for theta_l and rt | 2.4 | 1.6 | 2.5 | –
| clubb_c1 | Low skewness in C1 skewness | 1 | 0.4 | 3 | –
| clubb_c11 | Low skewness in C11 skewness | 0.7 | 0.2 | 0.8 | –
| clubb_c14 | Constant for u′2 and v′2 terms | 2.2 | 0.4 | 3 | –
| clubb_c_K10 | Momentum coefficient of Kh_zm | 0.5 | 0.2 | 1.2 | –
| clubb_gamma_coef | Low skewness: gamma coef. skewness | 0.308 | 0.25 | 0.35 | –
| clubb_wpxp_L_thresh | Length-scale threshold below which extra damping is applied to C6 and C7 | 60 | 20 | 200 | m
MG2 | micro_mg_accre_enhan_fact | Accretion enhancing factor | 1 | 0.1 | 10 | –
| micro_mg_autocon_fact | Autoconversion factor | 0.01 | 0.005 | 0.2 | –
| micro_mg_autocon_lwp_exp | KK2000 LWP exponent | 2.47 | 2.1 | 3.3 | –
| micro_mg_autocon_nd_exp | KK2000 autoconversion exponent | −1.1 | −0.8 | −2 | –
| micro_mg_berg_eff_factor | Bergeron efficiency factor | 1 | 0.1 | 1 | –
| micro_mg_dcs | Ice-to-snow autoconversion threshold | 5.00 × 10−4 | 5.00 × 10−5 | 1.00 × 10−3 | m
| micro_mg_effi_factor | Scale effective radius for optics calculation | 1 | 0.1 | 2 | –
| micro_mg_homog_size | Homogeneous freezing ice particle size | 2.50 × 10−5 | 1.00 × 10−5 | 2.00 × 10−4 | m
| micro_mg_iaccr_factor | Scaling ice/snow accretion | 1 | 0.2 | 1 | –
| micro_mg_max_nicons | Maximum allowed ice number concentration | 1.00 × 108 | 1.00 × 105 | 1.00 × 1010 | no. kg−1
| micro_mg_vtrmi_factor | Ice fall speed scaling | 1 | 0.2 | 5 | m s−1
Aerosol | microp_aero_npccn_scale | Scale activated liquid number | 1 | 0.33 | 3 | –
| microp_aero_wsub_min | Minimum subgrid velocity for liquid activation | 0.2 | 0 | 0.5 | m s−1
| microp_aero_wsub_scale | Subgrid velocity for liquid activation scaling | 1 | 0.1 | 5 | –
| microp_aero_wsubi_min | Minimum subgrid velocity for ice activation | 0.001 | 0 | 0.2 | m s−1
| microp_aero_wsubi_scale | Subgrid velocity for ice activation scaling | 1 | 0.1 | 5 | –
| dust_emis_fact | Dust emission scaling factor | 0.7 | 0.1 | 1 | –
| seasalt_emis_scale | Sea salt emission scaling factor | 1 | 0.5 | 2.5 | –
| sol_factb_interstitial | Below-cloud scavenging of interstitial modal aerosols | 0.1 | 0.1 | 1 | –
| sol_factic_interstitial | In-cloud scavenging of interstitial modal aerosols | 0.4 | 0.1 | 1 | –
ZM | cldfrc_dp1 | Parameter for deep convection cloud fraction | 0.1 | 0.05 | 0.25 | –
| cldfrc_dp2 | Parameter for deep convection cloud fraction | 500 | 100 | 1000 | –
| zmconv_c0_lnd | Convective autoconversion over land | 0.0075 | 0.002 | 0.1 | m−1
| zmconv_c0_ocn | Convective autoconversion over ocean | 0.03 | 0.02 | 0.1 | m−1
| zmconv_capelmt | Triggering threshold for ZM convection | 70 | 35 | 350 | J kg−1
| zmconv_dmpdz | Entrainment parameter | −1.00 × 10−3 | −2.00 × 10−3 | −2.00 × 10−4 | m−1
| zmconv_ke | Convective evaporation efficiency | 5.00 × 10−6 | 1.00 × 10−6 | 1.00 × 10−5 | (kg m−2 s−1)0.5 s−1
| zmconv_ke_lnd | Convective evaporation efficiency over land | 1.00 × 10−5 | 1.00 × 10−6 | 1.00 × 10−5 | (kg m−2 s−1)0.5 s−1
| zmconv_momcd | Efficiency of pressure term in ZM downdraft CMT | 0.7 | 0 | 1 | –
| mconv_momcu | Efficiency of pressure term in ZM updraft CMT | 0.7 | 0 | 1 | –
| zmconv_num_cin | Allowed number of negative buoyancy crossings | 1 | 1 | 5 | –
| zmconv_tiedke_add | Convective parcel temperature perturbation | 0.5 | 0 | 2 | K