## Worksheet 1
Parametera | Unit | Bias type | Uncertainty range (1σ) | Lower bound | Upper bound | Distribution type | Source
Temperature T | °C | Instrument bias (random) | ±0.1 | −0.2 | 0.2 | Normal | Brandsma (2004)
Temperature T | °C | Systematic environmental bias | ±1 | −1.0 | 1 | Uniform | Expert judgement
Relative humidity RH | % | Instrument bias (random) | ±2 % | −4 % | 4 % | Normal | Ustymczuk and Giner (2011)
Relative humidity RH | % | Systematic environmental bias | 0 %–2 % | 0 % | 2 % | Uniform | Expert judgement
Radiation Q | W m−2 | Instrument bias (random) | ±4.0 % | −4 % | 4 % | Uniform | Shi and Long (2002) and Stoffel (2005) as cited in Mathijssen and Knap (2021)
Friction velocity u∗ | m s−1 | Instrument bias (random) | ±15 % z/L0 (stable) | −30 %, −8 % | +30 %, +8 % | Normal, normal | Salesky and Chamecki (2012)
Stability parameter ζ (z/L) | – | Instrument bias (random) | ±40 % z/L0 (stable) | −80 %, −20 % | +80 %, +20 % | Normal, normal | Salesky and Chamecki (2012)
Roughness length z0 (north)k | m | Instrument bias (random) | 0.12±0.018 | 0.09 | 0.16 | Normal | Calculated per wind sector
Roughness length z0 (east)k | m | Instrument bias (random) | 0.12±0.048 | 0.03 | 0.22 | Normal | Calculated per wind sector
Roughness length z0 (south)k | m | Instrument bias (random) | 0.034±0.026 | 0.003 | 0.09 | Normal | Calculated per wind sector
Roughness length z0 (west)k | m | Instrument bias (random) | 0.011±0.013 | 0.001 | 0.04 | Normal | Calculated per wind sector
Canopy height hc | m | Model bias | Discrete values | 10 cm | 50 cm | Discrete | Expert judgement
LAIj | – | Instrument bias (measurement) | ±26.6 % | −26.6 % | 26.6 % | Uniform | Fang et al. (2012)
SAIHaarweg (D)j | – | Model bias | ±26.6 % | −26.6 % | 26.6 % | Uniform | Fang et al. (2012)
SO2 concentration CSO2 | µg m−3 | Instrument bias (random) | ±5.5 % | −11 % | 11 % | Normal | Mooibroek et al. (2014)
NH3 concentration CNH3 | µg m−3 | Instrument bias (random) | ±1.9 % | −3.80 % | 3.80 % | Normal | Wichink Kruit (2010)
NH3 concentration CNH3 | µg m−3 | Instrument bias (systematic) | ±0.6 % | −1.20 % | 1.20 % | Normal | Wichink Kruit (2010)
Stomatal conductance Gs,max (D, M)c | m s−1 | Model bias | 0.0067±0.0033 | 0.000669 | 0.013 | Normal | Kelliher et al. (1995)
Stomatal resistance Gs,max (Z)c | m s−1 | Model bias | 0.0067±0.0033 | 0.000667 | 0.013 | Normal | Kelliher et al. (1995)
Minimum Rw α (D)d | s m−1 | Model bias | 2±0.82 | 0.36 | 3.64 | Normal | –
Minimum Rw α (M)d | s m−1 | Model bias | 31.5±12.92 | 5.66 | 57.34 | Normal | –
Minimum Rw α (Z)e | s m−1 | Model bias | 100±40.86 (dry) 20±8.17 (wet) | 18.28 3.66 | 181.72 36.34 | Normal Normal | –
RH-response β (D)d | – | Model bias | 12±2.06 | 7.88 | 16.12 | Normal | –
RH-response β (M)d | – | Model bias | 0.120±0.107 | 0.012 | 0.334 | Normal | Massad et al. (2010)
RH-response β (Z)d | – | Model bias | 0.03±0.005 | 0.02 | 0.04 | Normal | –
Massad temperature coefficient βT (M) | – | Model bias | 0.15±0.05 | 0.1 | 0.2 | Uniform | Educated guess
Reference value for cuticular resistance for dry conditions Rcutd0 (Z) | s m−1 | Model bias | 1000±100 | 800 | 1200 | Normal | Educated guess
Reference value for cuticular resistance for wet conditions Rcutw0 (Z) | s m−1 | Model bias | 100±10 | 80 | 120 | Normal | Educated guess
Reference in-canopy resistance Rac0 (Z) | s m−1 | Model bias | 20±2 | 16 | 24 | Normal | Educated guess
Soil resistance for dry conditions Rsoil,dry (Z)f | s m−1 | Model bias | 1000; 200; 100 | – | – | Discrete | Klein et al. (2002); van Zanten et al. (2010)
Soil resistance for wet conditions Rsoil,wet (Z)f | s m−1 | Model bias | 100; 10 | – | – | Discrete | Klein et al. (2002); van Zanten et al. (2010)
Stomatal emission potential Γs (D)g | – | Model bias | ±760.0 | – | – | Normal | Massad et al. (2010)
Stomatal emission potential Γs (M)g | – | Model bias | 444.4±231.8 (2014) 372.3±194.2 (2015) | 44.4 37.2 | 908.0 760.7 | Normal Normal | Massad et al. (2010)
Stomatal emission potential Γs (Z)g | – | Model bias | 300±156.5 | 30 | 613 | Normal | Massad et al. (2010)
External emission potential Γw (D)h | – | Model bias | 1576±788 | – | – | Normal | Educated guess
Soil emission potential Γg (Z)i | – | Model bias | 395±197.5 | 39.5 | 790 | Normal | Wentworth et al. (2014)