## Worksheet 1
Parameter | Instrument | Time | Uncertainty | Sampled aerosol | Reference
|  | resolution |  | particle size
Latitude, longitude, and | Northrop Grumman | 1 s | ∼5 m spherical error | n/a | Reid et al. (2023)
altitude | Litton 251 EGI |  | probable; 0.01°
Dry (RH | Parallel humidified TSI | 1 s | 30 % |  | Ziemba et al. (2013),
humidified (RH = 80 %) | 3563 nephelometers |  |  | diameter | McNaughton et al.
light scattering coefficient |  |  |  |  | (2007)
(λ=450, 550, 700 nm)
Dry (RH | Radiance Research 3 | 1 s | 15 % |  | Mason et al. (2018),
absorption coefficient | particle soot absorption |  |  | diameter | McNaughton et al.
(λ=470, 532, 660 nm) | photometer (PSAP) |  |  |  | (2007)
Non-refractory aerosol | Aerodyne high- | 25 s | LLOD (µg sm−3): | Approximate | DeCarlo et al. (2008)
(organics, SO4, NO3, NH4, | resolution time-of-flight |  | organics, 0.169; SO4, | relevant size
Cl) mass concentration | mass spectrometer |  | 0.039; NO3, 0.035; NH4, | range is
| (AMS) |  | 0.169; Cl, 0.036; | 60–600 nm
|  |  | uncertainty: 50 % | vacuum
aerodynamic
diameter
Water-soluble mass | Particle-into-liquid | 238 s | 30 % |  | Sorooshian et al. (2006),
concentration | sampler (PILS) followed |  |  | diameter | Crosbie et al. (2020)
by offline ion
chromatography analysis
Refractory black carbon | Single particle soot | 1 s | 10 % | 100–700 nm | Schwarz et al. (2006)
(BC) mass concentration | photometer (DMT SP2) |  |  | diameter
CO concentration | Picarro G2401-m | 1 s | 5 ppb | n/a | DiGangi et al. (2021)
Volume and number | TSI laser aerosol | 1 s | 20 % | 0.1–5 µm | Moore et al. (2021)
concentration of particles | spectrometer (LAS) |  |  | optical
| model 3340 |  |  | diameter
Volume size distribution | Fast integrated mobility | 1 s | Concentration: 15 %; | 10–500 nm | Kulkarni and Wang
| spectrometer (FIMS) |  | size: 3 % | mobility | (2006), Wang et al.
|  |  |  | diameter | (2017a, b, 2018b)
Cloud particles | SPEC Hawkeye FCDP | 1 s | 50 % | 2–50 µm | Knollenberg (1981),
(data used for cloud |  |  |  | diameter | Lawson et al. (2017),
screening) |  |  |  |  | Woods et al. (2018)
Cloud particles | SPEC Hawkeye 2D-S | 1 s | 20 % | 10 µm– | Lawson et al. (2006),
(data used for cloud |  |  |  | 3 mm | Woods et al. (2018)
screening) |  |  |  | diameter