## Worksheet 1
Symbol | Quantity | Size range | Method
σsp,λAurora 4000,α | Particle -scattering coefficient | in-cabin* | Measured by the Ecotech Aurora 4000 nephelometer at three wavelengths (λ=450,525,635nm) and for four angular sectors (α−180°, with α=0,20,50,90°).
σsp,λ | Total particle scattering coefficient | in-cabin* | Measured by the Ecotech Aurora 4000 nephelometer at three wavelengths (λ=450,525,635nm), for the angular sector 0−180°, and corrected for angular truncation and illumination as indicated in .
σap,λ | Particle absorption coefficient | in-cabin* | Measured by the Tricolor Absorption Photometer (TAP, Brechtel Manufacturing Inc., Hayward, USA) at three wavelengths (λ=465,520,640nm).
SAEλB/λR | Scattering Ångström exponent | in-cabin* | SAEλB/λR=-log(σsp,λB/σsp,λR)/log(λB/λR), with the blue and red wavelengths of the Aurora 4000 nephelometer (λB=450 and λR=635 nm).
AAEλB/λR | Absorption Ångström exponent | in-cabin* | AAEλB/λR=-log(σap,λB/σap,λR)/log(λB/λR), with the blue and red wavelengths of the TAP (λB=465 and λR=640 nm).
SSAAEλB/λR | Single-scattering albedo Ångström exponent | in-cabin* | SSAAEλB/λR=-log(SSAλB/SSAλR)/log(λB/λR), where SSA is the single-scattering albedo.
gλ | Asymmetry parameter | in-cabin* | Calculated using the approximation using σsp,λAurora 4000,α.
SSAλ | Single-scattering albedo | in-cabin* | SSAλ=σsp,λ/(σsp,λ+σap,λ), where λ is the blue, green, or red wavelength of the Aurora 4000 nephelometer and of the TAP for σsp,λ and σap,λ, respectively.
gλ,ambient | Asymmetry parameter of the ambient NSD | 0.01--50 µm | Obtained by extending to the ambient NSD the value of gλ measured in the Falcon aircraft cabin (see Sect. S3).
SSAλ,ambient | Single-scattering albedo of the ambient NSD | 0.01--50 µm | Obtained by extending to the ambient NSD the value of SSA measured in the Falcon aircraft cabin (see Sect. S3).
SW DREE | Shortwave direct radiative effect efficiency | 0.01--50 µm | Calculated using a simplified formula derived by : SW DREE=SW DRE/AOD= =-DS0Tatm(1-Ac)βSSA[(1-Rs)2-(2Rs/SSAβ)(1-SSA)], where D=0.50 is the fractional day length, S0=1370 W m−2 is the solar constant, Tatm=0.76 is the atmospheric transmission, Ac=0.60 is the cloud fraction, Rs=0.15 is the spectrally averaged surface albedo, SSA is the single-scattering albedo, and β is the average upscatter fraction and can be obtained from g via a parameterization from . SSA and g are the measured values at 525 nm of the ambient NSD.