## Worksheet 1
| GEOS-Chem | CAM4-chem | WRF-CMAQ
Meteorology | Using MERRA-2 reanalysis data as offline input | Driven by meteorological data from the MERRA-2 reanalysis, with some variables from MERRA-2 reanalysis dataset being nudged every time step (30 min) by 10 % towards analysis fields | Using WRF simulated meteorological fields as offline input
Chemistry | UCX scheme, with full tropospheric and stratospheric chemistry. Methane boundary conditions from observations with interannual variability | MOZART-4 tropospheric chemical mechanism, simplified stratospheric chemistry. Methane concentrations imposed as boundary conditions | SAPRC07TIC for gas-phase chemistry and AERO6i for aerosol mechanism, no stratospheric chemistry. Methane concentration fixed as a constant
Emissions | CEDSv2 anthropogenic emissions, including aircraft emissions. Natural emissions include biogenic VOCs, soil NOx, lightning NOx. BB4CMIP6 inventory for biomass-burning emissions (1997–2017 same as GFED4) | CEDSCMIP anthropogenic emissions, Natural emissions include biogenic VOCs, soil NOx, lightning NOx. GFED4 inventory for biomass-burning emissions | MIX inventory with interannual variations being scaled by the CEDSv2 inventory. No aircraft emissions. Natural emissions include biogenic VOCs, soil NOx. GFED for biomass-burning emissions. No lightning NOx emissions
Resolution and domain | Global: 4° × 5°, with 72 vertical layers extending to 0.01 hPa East and Southeast Asia: 0.5° × 0.625°, with 72 vertical layers | 1.9° × 2.5°, with 56 vertical levels | 36 km × 36 km, with 23 vertical layers extending to the height of ∼ 22 km
Simulation time | 1995–2019 for BASE simulation, June, July, and August in 1995, 2000, 2005, 2010, 2013, 2015, 2017, 2019 for sensitivity simulations | 2000-2018 | June, July, and August in 1995, 2000, 2005, 2010, 2013, 2015, 2017, 2019 for sensitivity simulations